## Residential Chronic _summary
Refer to the Risk-Based Guidance for the Soil - Human Health Pathway Technical Support Document
for guidance in applying Soil Reference Values.
NOTE:Based on LIMITED multiple pahtway exposure scenario (i.e., incidential soil/dust ingestion, dermal contact and inhalation of outdoor dust and vapors). If
multiple contaminants are present cumulative risk MUST be evaluated. Concerns regarding ecological receptors, vapor migration, and ground or surface water
impacts must be evaluated by other methods.
Source (if multiple sources the source of the driving pathway is given): M = MDH; MI = IRIS adopted by MDH; I = IRIS; H = HEAST; E = EPA NCEA/STSC or SSL; C = California EPA; A = ATSDR; O = Other
Pathways: Or = oral; De= Dermal; In = Inhalation; ? = not known.
SUMMARY OF TIER 2 RESIDENTIAL SOIL REFERENCE VALUE INFORMATION. (1999 Version)
[7 empty] | Path-ways | [5 empty] | Path-ways
Chemical |  | CAS Number | VOC ? | Residential SRV (mg/kg) | HQ (1) | Source | Missing | Driving | Target Organ(s) (2) | Cancer Class (3) | ELCR | Source | Missing | Driving
Inorganics:
| Aluminum | 7429905 |  | 26000 | 0.2 | E |  | Or | CNS/PNS; REPROD | NA | NA
| Antimony | 7440360 |  | 14 | 0.2 | MI |  | Or | CV/BLD; WHOLE BODY | NA | NA
| Arsenic | 7440382 |  | 10 | 0.2 | I | In | Or | CV/BLD; CNS/PNS; SKIN; CANCER | A | 1e-05 | MI |  | Or
| Barium | 7440393 |  | 1200 | 1 | O |  | Or | KIDN;REPROD (Based on Acute Intake) | NA | NA
| Beryllium | 7440417 |  | 55 | 0.2 | I |  | Or | LIV/GI; RESP; CANCER | B2 | 8e-08 | I | Or De | In
| Boron | 7440428 |  | 3000 | 0.2 | I |  | Or | REPRO | D | NA
| Cadmium | 7440439 |  | 35 | 0.2 | I |  | Or | KIDN; CANCER | B1 | 4e-08 | MI | Or De | In
| Chromium III | 16065831 |  | 34300 | 0.2 | I | In | Or | Not Available | NA | NA
| Chromium VI | 18540299 |  | 71 | 0.2 | I |  | Or | Not Available; CANCER | A | 8e-07 | MI | Or De | In
| Cobalt | 7440484 |  | 2000 | 0.2 | E |  | Or | CV/BLD; IMMUN; RESP | D | NA
| Copper | 7440508 |  | 100 | 1 | O | In | Or | LIV/GI (Based on Acute Intake) | D | NA
| Copper Cyanide | 544923 |  | 150 | 0.2 | I | In | Or | KIDN;LIV/GI;WHOLE BODY | NA | NA
| Cyanide, free | 57125 |  | 62 | 1 | A | In | Or | CNS/PNS;THYROID; WHOLE BODY (Note: Based on Acute Intake) | NA | NA
| Fluorine (soluble fluoride) | 7782414 |  | 550 | 1 | I | In | Or | BONE; LIV/GI (Based on Acute Intake) | NA | NA
| Iron | 7439896 |  | 7000 | 0.2 | E | In | Or | No Adverse Effects Observed at Dose Levels Evaluated. | NA | NA
| Lead | 7439921 |  | 400 | 1 | E |  | Or | CV/BLD; CNS/PNS; REPRO; CANCER | B2 | NA
| Manganese | 7439965 |  | 1400 | 0.2 | MI |  | Or | CNS/PNS | D | NA
| Mercury (inorganic: elemental and mercuric chloride) | 7439976 7487947 | y | 0.7 | 0.2 | I |  | In | CNS/PNS; IMMUNE | D | NA
| Methyl Mercury | 22967926 |  | 3 | 0.2 | MI | In | Or | CNS/PNS; REPROD | NA | NA
| Nickel | various |  | 520 | 0.2 | MI | In | Or | WHOLE BODY; CANCER | A | 1.47e-07 | MI | Or De | In
| Selenium | 7782492 |  | 170 | 0.2 | I | In | Or | CV/BLD; CNS/PNS; LIV/GI; SKIN | D | NA
| Silver | 7440224 |  | 170 | 0.2 | I | In | Or | SKIN | D | NA
| Thallium | various |  | 3 | 0.2 | I | In | Or | CV/BLD; HAIR; REPROD | D | NA
| Tin | various |  | 15000 | 0.2 | H | In | Or | KIDN; LIV/GI | D | NA
| Titanium | 7440326 |  | 100000 | 0.2 | E |  | Or | WHOLE BODY | NA | NA
| Vanadium | 7440622 1314621 |  | 210 | 0.2 | H | In | Or | Not Available | D | NA
| Zinc | 7440666 |  | 8700 | 0.2 | I | In | Or | CV/BLD | D | NA
Volatile Organics
| Acetone | 67641 | y | 320 | 0.2 | E |  | In | KIDN; LIV/GI | D | NA
| Benzene | 71432 | y | 1.5 | 0.2 | E |  | In | CV/BLD; CANCER | A | 2e-06 | MI |  | In
| Bromodichloromethane | 75274 | y | 10 | NA | I | In | ? | KIDN; CANCER | B2 | 1e-05 | E |  | In
| Bromomethane (methyl bromide) | 74839 | y | 0.7 | 0.2 | I |  | In | LIV/GI; RESP | D | NA
| 1,3 - Butadiene | 106990 | y | 0.07 | NA | I |  |  | CANCER | B2 | 1e-05 | MI | Or De | In
| n-Butylbenzene | 104518 | y | 30 | 0.2 | E |  | In | CNS/PNS | NA | NA
| sec-Butylbenzene | 135988 | y | 25 | 0.2 | E |  | In | CNS/PNS | NA | NA
| tert-Butylbenzene | 98066 | y | 30 | 0.2 | E |  | In | CNS/PNS | NA | NA
| Carbon Disulfide | 75150 | y | 65 | 0.2 | I |  | In | CNS/PNS; REPROD | NA | NA
| Carbon Tetrachloride | 56235 | y | 0.3 | 0.2 | E |  | In | LIV/GI; CANCER | B2 | 1e-06 | I |  | In
| Chlorobenzene | 108907 | y | 11 | 0.2 | H |  | In | KIDN; LIV/GI | D | NA
| Chloroethane (ethyl chloride) | 75003 | y | 1000 | 0.2 | E |  | In | REPROD;CANCER | NA | 2e-06 | E | In | Or
| Chloroform (trichloromethane) | 67663 | y | 2.5 | 0.01 | C |  | In | LIV/GI; CANCER | B2 | 1e-05 | I |  | In
| Chloromethane (methyl chloride) | 74873 | y | 13 | 0.1 | E |  | In | CNS/PNS;WHOLE BODY; CANCER (?) | C | 1e-05 | H |  | In
| 2-Chlorotoluene | 95498 | y | 436 | 1 | I | In | ? | WHOLE BODY (Csat Utilized) | NA | NA
| Cumene (isopropylbenzene) | 98828 | y | 30 | 0.2 | I |  | In | ADRENAL; KIDN | NA | NA
| 1,2 - Dibromoethane (ethylene dibromide) | 106934 | y | 0.14 | 0.2 | H | Or De | In | REPROD; CANCER | B2 | 1e-05 | MI |  | Or
| Dibromomethane (methylene bromide) | 74953 | y | 260 | 0.2 | H | In | ? | CV/BLD | NA | NA
| Dichlorodifluoromethane (Freon 12) | 75718 | y | 16 | 0.2 | H |  | In | LIV/GI; WHOLE BODY | NA | NA
| 1,1 - Dichloroethane | 75343 | y | 34 | 0.06 | H |  | In | KIDN; CANCER (?) | C | 1e-05 | C |  | In
| 1,2 - Dichloroethane | 107062 | y | 4 | 0.2 | E | Or De | In | NA; CANCER | B2 | 1e-05 | I |  | In
| 1,1 - Dichloroethylene | 75354 | y | 0.6 | NA | I | In | ? | LIV/GI; CANCER (?) | C | 1e-05 | I |  | In
| cis - 1,2 - Dichloroethylene | 154592 | y | 8 | 0.2 | E |  | In | CV/BLD | D | NA
| trans - 1,2 - Dichloroethylene | 156605 | y | 11 | 0.2 | E |  | In | LIV/GI | D | NA
| 1,2 - Dichloroethylene (mixed isomers) | 540590 | y | 8 | 0.2 | E |  | In | LIV/GI | D | NA
| Dichloromethane (methylene chloride) | 75092 | y | 97 | 0.04 | H |  | In | LIV/GI; CANCER | B2 | 1e-05 | MI |  | In
| 1,2 - Dichloropropane | 78875 | y | 4 | 0.14 | I | Or De | In | RESP; CANCER | B2 | 1e-05 | C |  | In
| Ethyl benzene | 100414 | y | 200 | 0.14 | I |  | In | KIDN; LIV/GI; REPRO (Note: Csat utilized) | D | NA
| Hexane | 110543 | y | 100 | 1 | M |  | In | CNS/PNS; REPRO; RESP (Note: Csat utilized) | NA | NA
| Methyl ethyl ketone (2-butanone) | 78933 | y | 1400 | 0.2 | I |  | In | REPROD | D | NA
| Methyl isobutyl ketone (MIBK) | 108101 | y | 140 | 0.2 | H |  | In | KID; LIV/GI; WHOLE BODY | NA | NA
| Naphthalene | 91203 | y | 10 | 0.2 | MI |  | In | CV/BLD; RESP; WHOLE BODY | D | NA
| n-Propylbenzene | 103651 | y | 30 | 0.2 | E |  | In | CNS/PNS | NA | NA
| Styrene | 100425 | y | 210 | 0.2 | M |  | In | CV/BLD; CNS/PNS; LIV/GI; CANCER (?) | ? | Under Review
| 1,1,1,2 - Tetrachloroethane | 630206 | y | 31 | NA | I | In | ? | KIDN; LIV/GI; CANCER (?) | C | 1e-05 | I |  | In
| 1,1,2,2 - Tetrachloroethane | 79345 | y | 3.5 | 0.2 | C | In | ? | LIV/GI; WHOLE BODY; CANCER (?) | C | 9e-06 | I |  | In
| Tetrachloroethylene (PCE) | 127184 | y | 72 | 0.2 | E |  | In | CNS/PNS; KIDN; LIV/GI; CANCER | B2/C | 9e-06 | E |  | In
| Toluene | 108883 | y | 107 | 0.2 | MI |  | In | CNS/PNS; KIDN; LIV/GI; RESP | D | NA
| 1,2,4 - Trichlorobenzene | 120821 | y | 200 | 0.2 | I |  | Or | ADREN; LIV/GI | D | NA
| 1,1,1 - Trichloroethane | 71556 | y | 140 | 0.2 | E |  | In | CNS/PNS; LIV/GI | D | NA
| 1,1,2 - Trichloroethane | 79005 | y | 9 | NA | I | In | ? | CV/BLD; IMMUNE; LIV/GI; CANCER (?) | C | 1e-05 | I |  | In
| Trichloroethylene (TCE) | 79016 | y | 29 | NA |  |  |  | CANCER | B2/C | 1e-05 | E |  | In
| Trichlorofluoromethane | 75694 | y | 67 | 0.2 | H |  | In | KIDN; RESP; WHOLE BODY | NA | NA
| 1,1,2-Trichloro-1,2,2-trifluoroethane (Freon 113) | 76131 | y | 3745 | 0.2 | H |  | In | CNS/PNS; WHOLE BODY | NA | NA
| 1,2,4-Trimethylbenzene | 95636 | y | 5 | 1 | E |  | In | CV/BLD; CNS/PNS; KIDN; LIV/GI; RESP; WHOLE BODY (Note: Csat utilized) | NA | NA
| 1,3,5-Trimethylbenzene | 108678 | y | 4 | 0.2 | E |  | In | CV/BLD; CNS/PNS; KIDN; LIV/GI; RESP; WHOLE BODY | NA | NA
| Vinyl chloride | 75014 | y | 0.25 | NA | H |  |  | CANCER | A | 1e-05 | H |  | In
| Xylenes (mixed) | 1330207 | y | 110 | 0.2 | H |  | In | CNS/PNS; RESP; WHOLE BODY | D | NA
Non/Semi Volatile Organics
| Benzoic acid | 65850 |  | 50000 | 0.2 | E I |  | In Or | No Adverse Effects Observed at Doses Tested. | D | NA
| Benzyl alcohol | 100516 |  | 8700 | 0.2 | H | In | Or | LIV/GI | NA | NA
| Bis (2 - chloroethyl)ether | 111444 |  | 2.5 | NA |  |  |  | CANCER | B2 | 1e-05 | I |  | In
| Bis (chloromethyl) ether | 542881 |  | 0.002 | NA |  |  |  | CANCER | A | 1e-05 | MI |  | In
| Bromoform (tribromomethane) | 75252 |  | 370 | NA | I | In | ? | LIV/GI; CANCER | B2 | 1e-05 | I |  | In
| Butyl benzylphthalate | 85687 |  | 580 | 0.2 | I |  | Or | LIV/GI; CANCER (? Class C - extra UF of 10) | C | NA
| Dibenzofuran | 132649 |  | 104 | 0.2 | E | In | Or | KIDN | NA | NA
| 1,4 - Dibromobenzene | 106376 |  | 260 | 0.2 | I | In | ? | LIV/GI | NA | NA
| Dibromochloromethane | 124481 |  | 12 | NA | I | In | ? | LIV/GI; CANCER (?) | C | 1e-05 | E |  | In
| Dibutyl phthalate | 84742 |  | 2440 | 0.2 | I |  | Or | WHOLE BODY | D | NA
| 1,2 - Dichlorobenzene | 95501 |  | 26 | 0.2 | E |  | In | WHOLE BODY | D | NA
| 1,3 - Dichlorobenzene | 541731 |  | 26 | 0.2 | E | In | ? | LIV/GI; THYROID | D | NA
| 1,4 - Dichlorobenzene | 106467 |  | 30 | 0.01 | I | Or De | In | KIDN; LIV/GI; CANCER (?) | C | 1e-05 | C |  | In
| 3,3' - Dichlorobenzidine | 91941 |  | 25 | NA |  |  |  | CANCER | B2 | 1e-05 | I |  | Or
| 2,4-Dichlorophenol | 120832 |  | 48 | 0.2 | I |  | Or | IMMUNE | NA | NA
| Di(2 - ethylhexyl)phthalate (bis-ethylhexyl phthalate) | 117817 |  | 570 | 0.2 | I | In | Or | LIV/GI; CANCER | B2 | 6e-06 | I |  | Or
| 2,4-Dimethylphenol | 105679 |  | 390 | 0.2 | I |  | Or | CV/BLD; CNS/PNS | NA | NA
| Di - n - octyl phthalate | 117840 |  | 520 | 0.2 | H |  | Or | KIDN; LIV/GI | NA | NA
| Ethylene glycol | 107211 |  | 50000 | 0.2 | I | In | Or | LIV/GI; REPROD | NA | NA
| Hexachlorobenzene | 118741 |  | 5 | NA | I | In | ? | LIV/GI; CANCER | B2 | 1e-05 | I |  | Or In
| Hexachlorobutadiene | 87683 |  | 6 | 0.2 | H | In | ? | KIDN; CANCER (?) | C | 1e-06 | I |  | In
| Hexachlorocyclopentadiene | 77474 |  | 0.8 | 0.2 | H |  | In | LIV/GI | D | NA
| Methanol | 67561 |  | 9100 | 0.2 | C |  | In | CNS/PNS; LIV/GI; REPRO | NA | NA
| 2 - Methylphenol (o-cresol) | 95487 |  | 75 | 0.2 | I |  | Or | CNS/PNS; WHOLE BODY; CANCER (? Class C extra UF of 10) | C | NA
| 3 - Methylphenol (m-cresol) | 108394 |  | 75 | 0.2 | I |  | Or | CNS/PNS; WHOLE BODY; CANCER (? Class C extra UF of 10) | C | NA
| 4 - Methylphenol (p-cresol) | 106445 |  | 10 | 0.2 | H |  | Or | CNS/PNS; RESP; CANCER (? Class C extra UF of 10) | C | NA
| N-Nitrosodiphenylamine | 86306 |  | 1950 | NA |  |  |  | CANCER | B2 | 1e-05 | I |  | Or
| N-Nitrosodi-N-propylamine | 621647 |  | 0.7 | NA |  |  |  | CANCER | B2 | 1e-05 | E |  | In
| Pentachlorophenol | 87865 |  | 71 | 0.02 | I |  | Or | KIDN; LIV/GI; CANCER | B2 | 1e-05 | I |  | Or
| Phenol | 108952 |  | 1100 | 1 | O | In De | Or | DEATH (Note: SRV based on Acute Intake) | D | NA
| 2,3,4,6-Tetrachlorophenol | 58902 |  | 636 | 0.2 | I | In | Or | LIV/GI | NA | NA
| 2,4,5-Trichlorophenol | 95954 |  | 1920 | 0.2 | I |  | Or | KIDN; LI/GI | NA | NA
| 2,4,6-Trichlorophenol | 88062 |  | 595 | NA |  |  |  | CANCER | B2 | 1e-05 | I |  | Or In
Polyaromatic Hydrocarbons
| Acenaphthene | 83329 | y | 1200 | 0.2 | I |  | Or | LIV/GI | NA | NA
| Anthracene | 120127 |  | 7880 | 0.2 | I |  | Or | None Observed at Doses Evaluated. | D | NA
| Benzo[a]pyrene equivalents (see BaP equiv. Calculation spreadsheeet) | 50328 |  | 2 | NA |  |  |  | CANCER | B2 | 1e-05 | MI |  | Or
| Fluoranthene | 206440 |  | 1080 | 0.2 | I |  | Or | CV/BLD; KIDN; LIV/GI | D | NA
| Fluorene | 86737 |  | 850 | 0.2 | E |  |  | CV/BLD | D | NA
Naphthalene - see Volatile Organics
| Pyrene | 129000 |  | 890 | 0.2 | I |  | Or | KIDN | D | NA
| Quinoline | 91225 |  | 1.2 | NA |  |  |  | CANCER (?) | C | 1e-05 | H | In | Or
Polychlorinated Biphenyls
| PCBs (Polychlorinated Biphenyls) | 1336363 |  | 1.2 | 0.2 | M | In | Or | IMMUNE; REPROD; CANCER | B2 | 3e-06 | I |  | Or In
Pesticides and Herbicides
| Aldrin | 309002 |  | 1 | 0.2 | I | In | Or | LIV/GI; CANCER | B2 | 1e-05 | I |  | Or
| Carbazole | 86748 |  | 700 |  |  |  |  | CANCER | B2 | 1e-05 | H | In | Or
| Chloramben | 133904 |  | 430 | 0.2 | I | In | Or | LIV/GI | under review | NA
| Chlordane | 57749 |  | 13 | 0.2 | I |  | Or | LIV/GI; CANCER | B2 | 4e-06 | I |  | Or
| 4, 4' - DDD | 72548 |  | 56 | NA |  |  |  | CANCER | B2 | 1e-05 | I |  | Or
| 4, 4' - DDE | 72559 |  | 40 | NA |  |  |  | CANCER | B2 | 1e-05 | I |  | Or
| 4, 4' - DDT | 50293 |  | 15 | 0.2 | I | In | Or | LIV/GI; CANCER | B2 | 4e-06 | I |  | Or
| Diazinon | 333415 |  | 26 | 0.2 | H | In | Or | CNS/PNS | NA | NA
| 2,4-Dichlorophenoxyacetic acid (2,4-D) | 94757 |  | 285 | 0.2 | I | In | Or | CV/BLD; KIDN; LIV/GI | NA | NA
| 4-(2,4-Dichlorophenoxy) butyric acid (2,4-DB) | 94826 |  | 226 | 0.2 | I | In | Or | CV/BLD; LIV/GI; WHOLE BODY | NA | NA
| Dieldrin | 60571 |  | 0.8 | 0.1 | I | In | Or | LIV/GI; CANCER | B2 | 1e-05 | I |  | Or
| Endosulfan | 115297 |  | 120 | 0.2 | I |  | Or | CV/BLD; CNS/PNS; KIDN | NA | NA
| Endrin | 72208 |  | 8 | 0.2 | I |  | Or | CNS/PNS; LIV/GI | D | NA
| Heptachlor | 76448 |  | 2 | 0.03 | I | In | Or | LIV/GI; CANCER | B2 | 1e-05 | I |  | Or In
| Heptachlor epoxide | 1024573 |  | 0.4 | 0.2 | I | In | Or | LIV/GI; CANCER | B2 | 3e-06 | I |  | Or
| alpha-Hexachlorocyclohexane | 319846 |  | 2 | NA |  |  |  | CANCER | B2 | 1e-05 | I |  | Or
| beta-Hexachlorocyclohexane | 319857 |  | 7 | NA |  |  |  | CANCER (?) | C | 1e-05 | I |  | Or
| gamma-Hexachlorocyclohexane (gamma-BHC, Lindane) | 58899 |  | 9 | 0.2 | I | In | Or | KIDN; LIV/GI; CANCER | B2/C | 1e-05 | H |  | Or
| Hexachlorocyclohexane, technical grade | 608731 |  | 6 | NA |  |  |  | CANCER | B2 | 1e-05 | I |  | Or
| Methoxychlor | 72435 |  | 11 | 0.2 | O |  | Or | REPROD | D | NA
| 2-Methyl-4-chloropphenoxyacetic acid (MCPA) | 94746 |  | 16 | 0.2 | I | In | Or | KIDN; LIV/GI | NA | NA
| 2-(2-Methyl-4-chlorophenoxy)propionic acid (MCPP) | 93652 |  | 29 | 0.2 | I | In | Or | KIDN | NA | NA
| Metolachlor | 51218452 |  | 435 | 0.2 | I | In | Or | WHOLE BODY; CANCER (?) (Class C - extra UF of 10 used) | C | NA
| Picloram | 1918021 |  | 2000 | 0.2 | I | In | Or | LIV/GI | NA | NA
| Terbufos | 13071799 |  | 0.6 | 0.2 | H | In | Or | CNS/PNS | NA | NA
| Toxaphene | 8001352 |  | 13 | NA |  |  |  | CANCER | B2 | 1e-05 | I |  | Or
| 2,4,5-Trichlorophenoxyacetic acid (2,4,5-T) | 93765 |  | 290 | 0.2 | I | In | Or | KIDN; REPRO | NA | NA
Dioxins and Furans
| Hexachlorodibenzodioxin mixture | 19408743 |  | 0.002 | NA |  |  |  | CANCER | B2 | 1e-05 | I |  | Or
| 2,3,7,8-TCDD (or 2,3,7,8-TCDD equivalents) | 1746016 |  | 0.0002 | NA |  |  |  | IMMUNE; REPROD; CANCER | B2 | 1e-05 | H |  | Or
Explosives
| 1,3 - DNB | 99650 |  | 2 | 0.2 | I | In | Or | SPLEEN | D | NA
| 2,4 - DNT | 121142 |  | 50 | 0.2 | I | In | Or | CV/BLD; CNS/PNS; LIV/GI; CANCER | see mixture below
| 2,6 - DNT | 606202 |  | 25 | 0.2 | H | In | Or | CV/BLD; CNS/PNS; KID; LIV/GI; CANCER | see mixture below
| 2,4- AND 2,6 DNT MIXTURE |  |  | 12 | NA |  |  |  | CANCER | B2 | 1e-05 | I |  | Or
| HMX | 2691410 |  | 1360 | 0.2 | I | In | Or | LIV/GI | D | NA
| RDX | 121824 |  | 35 | 0.2 | I | In | De | PROSTATE; CANCER (?) | C | 8e-06 | I | In | De
| 1,3,5 - TNB | 99354 |  | 610 | 0.2 | I | In | Or | CV/BLD; SPLEEN | NA | NA
| 2,4,6 - TNT | 118967 |  | 10 | 0.2 | I | In | Or | LIVER; CANCER (?) | C | 3e-07 | I | In | Or
VOC | y indicates that contaminant is considered volative.
(1) | Italics indicates unity with Csat, maximum soil concentration or acute target concentration not unity with chronic RfD/RfC.
(2) | ADREN - adrenal; BONE; CV/BLD - cardiovascular/blood system; CNS/PNS - central/peripheral nervous system; EYE; IMMUN - immune system; KIDN - kidney; LIV/GI - liver/gastrointestinal system;
PROST - prostrate; REPRO - reproductive system (incl. teratogenic/developmental effects); RESP - respiratory system; SKIN - skin irritation or other effects; SPLEEN; THYROID;
WHOLE BODY - increased mortality, decreased growth rate, etc.
(3) | Class A - Known human carcinogen
Class B - Probable human carcinogen (B1 - limited evidence in humans; B2 - inadequate evidence in humans but adequate in animals)
Class C - Possible human carcinogen
Class D - Not Classifiable
NA - No EPA Classification Available.

## Residential Chronic_Risk
Refer to the Risk-Based Guidance for the Soil - Human Health Pathway Technical Support Document
for guidance in applying Soil Reference Values.
NOTE:Based on LIMITED multiple pahtway exposure scenario (i.e., incidential soil/dust ingestion, dermal contact and inhalation of outdoor dust and vapors). If
multiple contaminants are present cumulative risk MUST be evaluated. Concerns regarding ecological receptors, vapor migration, and ground or surface water
impacts must be evaluated by other methods.
Pathways: Or = oral; De= Dermal; In = Inhalation; ? = not known.
Tier 2 Residential Soil Reference Value Risk Evaluation (1999 Version)
[7 empty] | Path-ways |  | NONCANCER TARGET ENDPOINTS (2) | [13 empty] | CANCER |  | Path-ways
Chemical |  | CAS No. | VOC? | Residential SRV (mg/kg) | Site Concen (mg/kg) dry weight | Site HQ (1) | Missing | Driving | ADREN | CV/BLD | CNS/PNS | EYE | IMMUN | KIDN | LIV/GI | PROSTATE | REPRO | RESP | SKIN | SPLEEN | THYROID | WHOLE BODY | ELCR (1) | Class | Missing | Driving
Inorganics:
| Aluminum | 7429905 |  | 26000 |  | 0 |  | Or |  |  | 0 | [5 empty] | 0 | [5 empty] | NA | NA
| Antimony | 7440360 |  | 14 |  | 0 |  | Or |  | 0 | [11 empty] | 0 | NA | NA
| Arsenic | 7440382 |  | 10 |  | 0 | In | Or |  | 0 | 0 | [7 empty] | 0 |  |  |  | 0 | A |  | Or
| Barium | 7440393 |  | 1200 |  | 0 |  | Or | Based on Acute Intake. If HQ > 1 there may be an acute health concern | [13 empty] | NA | NA |  | 0
| Beryllium | 7440417 |  | 55 |  | 0 |  | Or | [6 empty] | 0 |  |  | 0 |  |  |  |  | 0 | B2 | Or De | In
| Boron | 7440428 |  | 3000 |  | 0 |  | Or | [8 empty] | 0 | [5 empty] | NA | D
| Cadmium | 7440439 |  | 35 |  | 0 |  | Or | [5 empty] | 0 | [8 empty] | 0 | B1 | Or De | In
| Chromium III | 16065831 |  | 34300 |  | 0 | In | Or | [14 empty] | NA | NA
| Chromium VI | 18540299 |  | 71 |  | 0 |  | Or | [14 empty] | 0 | A | Or De | In
| Cobalt | 7440484 |  | 2000 |  | 0 |  | Or |  | 0 |  |  | 0 |  |  |  |  | 0 |  |  |  |  | NA | D
| Copper | 7440508 |  | 100 |  | 0 | In | Or | Based on Acute Intake. If HQ > 1 there may be an acute health concern | [13 empty] | NA | D
| Copper Cyanide | 544923 |  | 150 |  | 0 | In | Or | [5 empty] | 0 | 0 | [6 empty] | 0 | NA | NA
| Cyanide, free | 57125 |  | 62 |  | 0 | In | Or | Based on Acute Intake. If HQ > 1 there may be an acute health concern | [13 empty] | NA | NA
| Fluorine (soluble fluoride) | 7782414 |  | 550 |  | 0 | In | Or | Based on Acute Intake. If HQ > 1 there may be an acute health concern | [13 empty] | NA | NA
| Iron | 7439896 |  | 7000 |  | 0 | In | Or | [14 empty] | NA | NA
| Lead | 7439921 |  | 400 |  | 0 |  | Or | Based on blood lead levels. HQ > 1 blood lead levels may exceed 10 ug/dl. | [13 empty] | NA | B2
| Manganese | 7439965 |  | 1400 |  | 0 |  | Or |  |  | 0 | [11 empty] | NA | D
| Mercury (inorganic: elemental and mercuric chloride) | 7439976 7487947 | y | 0.7 |  | 0 |  | In |  |  | 0 |  | 0 | [9 empty] | NA | D
| Methyl Mercury | 22967926 |  | 3 |  | 0 | In | Or |  |  | 0 | [5 empty] | 0 | [5 empty] | NA | NA
| Nickel | various |  | 520 |  | 0 | In | Or | [13 empty] | 0 | 0 | A | Or De | In
| Selenium | 7782492 |  | 170 |  | 0 | In | Or |  | 0 | 0 |  |  |  | 0 |  |  |  | 0 |  |  |  | NA | D
| Silver | 7440224 |  | 170 |  | 0 | In | Or | [10 empty] | 0 |  |  |  | NA | D
| Thallium | various |  | 3 |  | 0 | In | Or |  | 0 | [6 empty] | 0 | [5 empty] | NA | D
| Tin | various |  | 15000 |  | 0 | In | Or | [5 empty] | 0 | 0 | [7 empty] | NA | D
| Titanium | 7440326 |  | 100000 |  | 0 |  | Or | [13 empty] | 0 | NA | NA
| Vanadium | 7440622 1314621 |  | 210 |  | 0 | In | Or | [14 empty] | NA | D
| Zinc | 7440666 |  | 8700 |  | 0 | In | Or |  | 0 | [12 empty] | NA | D
Volatile Organics
| Acetone | 67641 | y | 320 |  | 0 |  | In | [5 empty] | 0 | 0 | [7 empty] | NA | D
| Benzene | 71432 | y | 1.5 |  | 0 |  | In |  | 0 | [12 empty] | 0 | A |  | In
| Bromodichloromethane | 75274 | y | 10 |  | NA | In | ? | [5 empty] | NA | [8 empty] | 0 | B2 |  | In
| Bromomethane (methyl bromide) | 74839 | y | 0.7 |  | 0 |  | In | [6 empty] | 0 |  |  | 0 |  |  |  |  | NA | D |  | 0
| 1,3 - Butadiene | 106990 | y | 0.07 | [18 empty] | 0 | B2 | Or De | In
| n-Butylbenzene | 104518 | y | 30 |  | 0 |  | In |  |  | 0 | [11 empty] | NA | NA
| sec-Butylbenzene | 135988 | y | 25 |  | 0 |  | In |  |  | 0 | [11 empty] | NA | NA
| tert-Butylbenzene | 98066 | y | 30 |  | 0 |  | In |  |  | 0 | [11 empty] | NA | NA
| Carbon Disulfide | 75150 | y | 65 |  | 0 |  | In |  |  | 0 | [5 empty] | 0 | [5 empty] | NA | NA
| Carbon Tetrachloride | 56235 | y | 0.3 |  | 0 |  | In | [6 empty] | 0 | [7 empty] | 0 | B2 |  | In
| Chlorobenzene | 108907 | y | 11 |  | 0 |  | In | [5 empty] | 0 | 0 | [7 empty] | NA | D
| Chloroethane (ethyl chloride) | 75003 | y | 1000 |  | 0 |  | In | [8 empty] | 0 | [5 empty] | 0 | NA | In | Or
| Chloroform (trichloromethane) | 67663 | y | 2.5 |  | 0 |  | In | [6 empty] | 0 | [7 empty] | 0 | B2 |  | In
| Chloromethane (methyl chloride) | 74873 | y | 13 |  | 0 |  | In |  |  | 0 | [10 empty] | 0 | 0 | C |  | In
| 2-Chlorotoluene | 95498 | y | 436 |  | 0 | In | ? | Based on Csat. If > 1 indicates potential for free product in soil. | [13 empty] | NA | NA
| Cumene (isopropylbenzene) | 98828 | y | 30 |  | 0 |  | In | 0 |  |  |  |  | 0 | [8 empty] | NA | NA
| 1,2 - Dibromoethane (ethylene dibromide) | 106934 | y | 0.14 |  | 0 | Or De | In | [8 empty] | 0 | [5 empty] | 0 | B2 |  | Or
| Dibromomethane (methylene bromide) | 74953 | y | 260 |  | 0 | In | ? |  | 0 | [12 empty] | NA | NA
| Dichlorodifluoromethane (Freon 12) | 75718 | y | 16 |  | 0 |  | In | [6 empty] | 0 | [6 empty] | 0 | NA | NA
| 1,1 - Dichloroethane | 75343 | y | 34 |  | 0 |  | In | [5 empty] | 0 | [8 empty] | 0 | C |  | In
| 1,2 - Dichloroethane | 107062 | y | 4 |  | 0 | Or De | In | [14 empty] | 0 | B2 |  | In
| 1,1 - Dichloroethylene | 75354 | y | 0.6 |  | NA | In | ? | [6 empty] | NA | [7 empty] | 0 | C |  | In
| cis - 1,2 - Dichloroethylene | 154592 | y | 8 |  | 0 |  | In |  | 0 | [12 empty] | NA | D
| trans - 1,2 - Dichloroethylene | 156605 | y | 11 |  | 0 |  | In | [6 empty] | 0 | [7 empty] | NA | D
| 1,2 - Dichloroethylene (mixed isomers) | 540590 | y | 8 | 0 | 0 |  | In | [6 empty] | 0 | [7 empty] | NA | D
| Dichloromethane (methylene chloride) | 75092 | y | 97 |  | 0 |  | In | [6 empty] | 0 | [7 empty] | 0 | B2 |  | In
| 1,2 - Dichloropropane | 78875 | y | 4 |  | 0 | Or De | In | [9 empty] | 0 |  |  |  |  | 0 | B2 |  | In
| Ethyl benzene | 100414 | y | 200 |  | 0 |  | In | [5 empty] | 0 | 0 |  | 0 | [5 empty] | NA | D
| Hexane | 110543 | y | 100 |  | 0 |  | In | Based on Csat. If > 1 indicates potential for free product in soil. | [13 empty] | NA | NA
| Methyl ethyl ketone (2-butanone) | 78933 | y | 1400 |  | 0 |  | In | [8 empty] | 0 | [5 empty] | NA | D
| Methyl isobutyl ketone (MIBK) | 108101 | y | 140 |  | 0 |  | In | [5 empty] | 0 | 0 | [6 empty] | 0 | NA | NA
| Naphthalene | 91203 | y | 10 |  | 0 |  | In |  | 0 | [7 empty] | 0 |  |  |  | 0 | NA | D
| n-Propylbenzene | 103651 | y | 30 |  | 0 |  | In |  |  | 0 | [11 empty] | NA | NA
| Styrene | 100425 | y | 210 |  | 0 |  | In |  | 0 | 0 |  |  |  | 0 | [7 empty] | NA | ?
| 1,1,1,2 - Tetrachloroethane | 630206 | y | 31 |  | NA | In | ? | [5 empty] | NA | NA | [7 empty] | 0 | C |  | In
| 1,1,2,2 - Tetrachloroethane | 79345 | y | 3.5 |  | 0 | In | ? | [6 empty] | 0 | [6 empty] | 0 | 0 | C |  | In
| Tetrachloroethylene (PCE) | 127184 | y | 72 |  | 0 |  | In |  |  | 0 |  |  | 0 | 0 | [7 empty] | 0 | B2/C |  | In
| Toluene | 108883 | y | 107 |  | 0 |  | In |  |  | 0 |  |  | 0 | 0 |  |  | 0 |  |  |  |  | NA | D
| 1,2,4 - Trichlorobenzene | 120821 | y | 200 |  | 0 |  | Or | 0 | [5 empty] | 0 | [7 empty] | NA | D
| 1,1,1 - Trichloroethane | 71556 | y | 140 |  | 0 |  | In |  |  | 0 |  |  |  | 0 | [7 empty] | NA | D
| 1,1,2 - Trichloroethane | 79005 | y | 9 |  | NA | In | ? |  | NA |  |  | NA |  | NA | [7 empty] | 0 | C |  | In
| Trichloroethylene (TCE) | 79016 | y | 29 | [18 empty] | 0 | B2/C |  | In
| Trichlorofluoromethane | 75694 | y | 67 |  | 0 |  | In | [5 empty] | 0 |  |  |  | 0 |  |  |  | 0 | NA | NA
| 1,1,2-Trichloro-1,2,2-trifluoroethane (Freon 113) | 76131 | y | 3745 |  | 0 |  | In |  |  | 0 | [10 empty] | 0 | NA | NA
| 1,2,4-Trimethylbenzene | 95636 | y | 5 |  | 0 |  | In | Based on Csat. If > 1 indicates potential for free product in soil. | [13 empty] | NA | NA
| 1,3,5-Trimethylbenzene | 108678 | y | 4 |  | 0 |  | In |  | 0 | 0 |  |  | 0 | 0 |  |  | 0 |  |  |  | 0 | NA | NA
| Vinyl chloride | 75014 | y | 0.25 | [18 empty] | 0 | A |  | In
| Xylenes (mixed) | 1330207 | y | 110 |  | 0 |  | In |  |  | 0 | [6 empty] | 0 |  |  |  | 0 | NA | D
Non/Semi Volatile Organics
| Benzoic acid | 65850 |  | 50000 |  | 0 |  | In Or | [14 empty] | NA | D
| Benzyl alcohol | 100516 |  | 8700 |  | 0 | In | Or | [6 empty] | 0 | [7 empty] | NA | NA
| Bis (2 - chloroethyl)ether | 111444 |  | 2.5 | [18 empty] | 0 | B2 |  | In
| Bis (chloromethyl) ether | 542881 |  | 0.002 | [18 empty] | 0 | A |  | In
| Bromoform (tribromomethane) | 75252 |  | 370 |  | NA | In | ? | [6 empty] | NA | [7 empty] | 0 | B2 |  | In
| Butyl benzylphthalate | 85687 |  | 580 |  | 0 |  | Or | [6 empty] | 0 | [7 empty] | NA | C
| Dibenzofuran | 132649 |  | 104 |  | 0 | In | Or | [5 empty] | 0 | [8 empty] | NA | NA
| 1,4 - Dibromobenzene | 106376 |  | 260 |  | 0 | In | ? | [6 empty] | 0 | [7 empty] | NA | NA
| Dibromochloromethane | 124481 |  | 12 |  | NA | In | ? | [6 empty] | NA | [7 empty] | 0 | C |  | In
| Dibutyl phthalate | 84742 |  | 2440 |  | 0 |  | Or | [13 empty] | 0 | NA | D
| 1,2 - Dichlorobenzene | 95501 |  | 26 |  | 0 |  | In | [13 empty] | 0 | NA | D
| 1,3 - Dichlorobenzene | 541731 |  | 26 |  | 0 | In | ? | [6 empty] | 0 | [5 empty] | 0 |  | NA | D
| 1,4 - Dichlorobenzene | 106467 |  | 30 |  | 0 | Or De | In | [5 empty] | 0 | 0 | [7 empty] | 0 | C |  | In
| 3,3' - Dichlorobenzidine | 91941 |  | 25 | [18 empty] | 0 | B2 |  | Or
| 2,4-Dichlorophenol | 120832 |  | 48 |  | 0 |  | Or |  |  |  |  | 0 | [9 empty] | NA | NA
| Di(2 - ethylhexyl)phthalate (bis-ethylhexyl phthalate) | 117817 |  | 570 |  | 0 | In | Or | [6 empty] | 0 | [7 empty] | 0 | B2 |  | Or
| 2,4-Dimethylphenol | 105679 |  | 390 |  | 0 |  | Or |  | 0 | 0 | [11 empty] | NA | NA
| Di - n - octyl phthalate | 117840 |  | 520 |  | 0 |  | Or | [5 empty] | 0 | 0 | [7 empty] | NA | NA
| Ethylene glycol | 107211 |  | 50000 |  | 0 | In | Or | [6 empty] | 0 |  | 0 | [5 empty] | NA | NA
| Hexachlorobenzene | 118741 |  | 5 |  | NA | In | ? | [6 empty] | NA | [7 empty] | 0 | B2 |  | Or In
| Hexachlorobutadiene | 87683 |  | 6 |  | 0 | In | ? | [5 empty] | 0 | [8 empty] | 0 | C |  | In
| Hexachlorocyclopentadiene | 77474 |  | 0.8 |  | 0 |  | In | [6 empty] | 0 | [7 empty] | NA | D
| Methanol | 67561 |  | 9100 |  | 0 |  | In |  |  | 0 |  |  |  | 0 |  | 0 | [5 empty] | NA | NA
| 2 - Methylphenol (o-cresol) | 95487 |  | 75 |  | 0 |  | Or |  |  | 0 | [10 empty] | 0 | NA | C
| 3 - Methylphenol (m-cresol) | 108394 |  | 75 |  | 0 |  | Or |  |  | 0 | [10 empty] | 0 | NA | C
| 4 - Methylphenol (p-cresol) | 106445 |  | 10 |  | 0 |  | Or |  |  | 0 | [6 empty] | 0 |  |  |  |  | NA | C
| N-Nitrosodiphenylamine | 86306 |  | 1950 | [18 empty] | 0 | B2 |  | Or
| N-Nitrosodi-N-propylamine | 621647 |  | 0.7 | [18 empty] | 0 | B2 |  | In
| Pentachlorophenol | 87865 |  | 71 |  | 0 |  | Or | [5 empty] | 0 | 0 | [7 empty] | 0 | B2 |  | Or
| Phenol | 108952 |  | 1100 |  | 0 | In De | Or | Based on Acute Intake. If HQ > 1 there may be an acute health concern | [13 empty] | NA | D
| 2,3,4,6-Tetrachlorophenol | 58902 |  | 636 |  | 0 | In | Or | [6 empty] | 0 | [7 empty] | NA | NA
| 2,4,5-Trichlorophenol | 95954 |  | 1920 |  | 0 |  | Or | [5 empty] | 0 | 0 | [7 empty] | NA | NA
| 2,4,6-Trichlorophenol | 88062 |  | 595 | [18 empty] | 0 | B2 |  | Or In
Polyaromatic Hydrocarbons
| Acenaphthene | 83329 |  | 1200 |  | 0 |  | Or | [6 empty] | 0 | [7 empty] | NA | NA
| Anthracene | 120127 |  | 7880 |  | 0 |  | Or | [14 empty] | NA | D
| Benzo[a]pyrene equivalents (see BaP equiv. Calculation spreadsheeet) | 50328 |  | 2 | [18 empty] | 0 | B2 |  | Or
| Fluoranthene | 206440 |  | 1080 |  | 0 |  | Or |  | 0 |  |  |  | 0 | 0 | [7 empty] | NA | D
| Fluorene | 86737 |  | 850 |  | 0 |  |  |  | 0 | [12 empty] | NA | D
Naphthalene - see Volatile Organics
| Pyrene | 129000 |  | 890 |  | 0 |  | Or | [5 empty] | 0 | [8 empty] | NA | D
| Quinoline | 91225 |  | 1.2 | [18 empty] | 0 | C | In | Or
Polychlorinated Biphenyls
| PCBs (Polychlorinated Biphenyls) | 1336363 |  | 1.2 |  | 0 | In | Or |  |  |  |  | 0 |  |  |  | 0 | [5 empty] | 0 | B2 |  | Or In
Pesticides and Herbicides
| Aldrin | 309002 |  | 1 |  | 0 | In | Or | [6 empty] | 0 | [7 empty] | 0 | B2 |  | Or
| Carbazole | 86748 |  | 700 |  | 0 | [16 empty] | 0 | B2 | In | Or
| Chloramben | 133904 |  | 430 |  | 0 | In | Or | [6 empty] | 0 | [7 empty] | NA | under review
| Chlordane | 57749 |  | 13 |  | 0 |  | Or | [6 empty] | 0 | [7 empty] | 0 | B2 |  | Or
| 4, 4' - DDD | 72548 |  | 56 | [18 empty] | 0 | B2 |  | Or
| 4, 4' - DDE | 72559 |  | 40 | [18 empty] | 0 | B2 |  | Or
| 4, 4' - DDT | 50293 |  | 15 |  | 0 | In | Or | [6 empty] | 0 | [7 empty] | 0 | B2 |  | Or
| Diazinon | 333415 |  | 26 |  | 0 | In | Or |  |  | 0 | [11 empty] | NA | NA
| 2,4-Dichlorophenoxyacetic acid (2,4-D) | 94757 |  | 285 |  | 0 | In | Or |  | 0 |  |  |  | 0 | 0 | [7 empty] | NA | NA
| 4-(2,4-Dichlorophenoxy) butyric acid (2,4-DB) | 94826 |  | 226 |  | 0 | In | Or |  | 0 |  |  |  |  | 0 | [6 empty] | 0 | NA | NA
| Dieldrin | 60571 |  | 0.8 |  | 0 | In | Or | [6 empty] | 0 | [7 empty] | 0 | B2 |  | Or
| Endosulfan | 115297 |  | 120 |  | 0 |  | Or |  | 0 | 0 |  |  | 0 | [8 empty] | NA | NA
| Endrin | 72208 |  | 8 |  | 0 |  | Or |  |  | 0 |  |  |  | 0 | [7 empty] | NA | D
| Heptachlor | 76448 |  | 2 |  | 0 | In | Or | [6 empty] | 0 | [7 empty] | 0 | B2 |  | Or In
| Heptachlor epoxide | 1024573 |  | 0.4 |  | 0 | In | Or | [6 empty] | 0 | [7 empty] | 0 | B2 |  | Or
| alpha-Hexachlorocyclohexane | 319846 |  | 2 | [18 empty] | 0 | B2 |  | Or
| beta-Hexachlorocyclohexane | 319857 |  | 7 | [18 empty] | 0 | C |  | Or
| gamma-Hexachlorocyclohexane (gamma-BHC, Lindane) | 58899 |  | 9 |  | 0 | In | Or | [5 empty] | 0 | 0 | [7 empty] | 0 | B2/C |  | Or
| Hexachlorocyclohexane, technical grade | 608731 |  | 6 | [18 empty] | 0 | B2 |  | Or
| Methoxychlor | 72435 |  | 11 |  | 0 |  | Or | [8 empty] | 0 | [5 empty] | NA | D
| 2-Methyl-4-chloropphenoxyacetic acid (MCPA) | 94746 |  | 16 |  | 0 | In | Or | [5 empty] | 0 | 0 | [7 empty] | NA | NA
| 2-(2-Methyl-4-chlorophenoxy)propionic acid (MCPP) | 93652 |  | 29 |  | 0 | In | Or | [5 empty] | 0 | [8 empty] | NA | NA
| Metolachlor | 51218452 |  | 435 |  | 0 | In | Or | [13 empty] | 0 | NA | C
| Picloram | 1918021 |  | 2000 |  | 0 | In | Or | [6 empty] | 0 | [7 empty] | NA | NA
| Terbufos | 13071799 |  | 0.6 |  | 0 | In | Or |  |  | 0 | [11 empty] | NA | NA
| Toxaphene | 8001352 |  | 13 | [18 empty] | 0 | B2 |  | Or
| 2,4,5-Trichlorophenoxyacetic acid (2,4,5-T) | 93765 |  | 290 |  | 0 | In | Or | [5 empty] | 0 |  |  | 0 | [5 empty] | NA | NA
Dioxins and Furans
| Hexachlorodibenzodioxin mixture | 19408743 |  | 0.002 | [18 empty] | 0 | B2 |  | Or
| 2,3,7,8-TCDD (or 2,3,7,8-TCDD equivalents) | 1746016 |  | 0.0002 | [18 empty] | 0 | B2 |  | Or
Explosives
| 1,3 - DNB | 99650 | 0 | 2 |  | 0 | In | Or | [11 empty] | 0 |  |  | NA | D
| 2,4 - DNT | 121142 | 0 | 50 |  | 0 | In | Or |  | 0 | 0 |  |  |  | 0 | [7 empty] | 0 | see mixture below
| 2,6 - DNT | 606202 | 0 | 25 |  | 0 | In | Or |  | 0 | 0 |  |  | 0 | 0 | [7 empty] | 0 | see mixture below
| 2,4- AND 2,6 DNT MIXTURE | 0 | 0 | 12 | 0 | [17 empty] | 0 | B2 |  | Or
| HMX | 2691410 | 0 | 1360 |  | 0 | In | Or | [6 empty] | 0 | [7 empty] | NA | D
| RDX | 121824 | 0 | 35 |  | 0 | In | De | [7 empty] | 0 | [6 empty] | 0 | C | In | De
| 1,3,5 - TNB | 99354 | 0 | 610 |  | 0 | In | Or |  | 0 | [9 empty] | 0 |  |  | NA | NA
| 2,4,6 - TNT | 118967 | 0 | 10 |  | 0 | In | Or | [6 empty] | 0 | [7 empty] | 0 | C | In | Or
|  |  |  | Cumulative Site Soil Risk (1) = |  |  |  |  | 0 | 0 | 0 | 0 | 0 | 0 | 0 | 0 | 0 | 0 | 0 | 0 | 0 | 0 | 0
VOC? - "y" indicates that the contaminant is considered volatile.
(1) | Site Hazard Quotient (HQ) = Site Exposure Point Conc. x (SRV HQ /SRV ). Site ECR = Site Exposure Point Concentration x (SRV ECR/SRV).
Individual chemical specific HQ should not exceed 0.2 (except where noted), cumulative HI should not exceed 1 for each target endpoint.
Individual excess lifetime cancer risk as well as cumulative excess lifetime cancer risk should not exceed 1 per 100,000 (i.e., 1 E-5).
(2) | ADREN - adrenal; BONE; CV/BLD - cardiovascular/blood system; CNS/PNS - central/peripheral nervous system; EYE; IMMUN - immune system; KIDN - kidney; LIV/GI - liver/gastrointestinal system;
PROST - prostrate; REPRO - reproductive system (incl. teratogenic/developmental effects); RESP - respiratory system; SKIN - skin irritation or other effects; SPLEEN; THYROID;
WHOLE BODY - increased mortality, decreased growth rate, etc.
(3) | Class A - Known human carcinogen
Class B - Probable human carcinogen (B1 - limited evidence in humans; B2 - inadequate evidence in humans but adequate in animals)
Class C - Possible human carcinogen
Class D - Not Classifiable
NA - No EPA Classification Available.

## Recreational Chronic _summary
Refer to the Risk-Based Guidance for the Soil - Human Health Pathway Technical Support Document
for guidance in applying Soil Reference Values.
NOTE:Based on LIMITED multiple pahtway exposure scenario (i.e., incidential soil/dust ingestion, dermal contact and inhalation of outdoor dust and vapors). If
multiple contaminants are present cumulative risk MUST be evaluated. Concerns regarding ecological receptors, vapor migration, and ground or surface water
impacts must be evaluated by other methods.
Source (if multiple sources the source of the driving pathway is given): M = MDH; MI = IRIS adopted by MDH; I = IRIS; H = HEAST; E = EPA NCEA/STSC or SSL; C = California EPA; A = ATSDR; O = Other
Pathways: Or = oral; De= Dermal; In = Inhalation; ? = not known.
SUMMARY OF TIER 2 RECREATIONAL SOIL REFERENCE VALUE INFORMATION (1999 Version)
[7 empty] | Path-ways | [5 empty] | Path-ways
Chemical |  | CAS No. | VOC ? | Recreational SRV (mg/kg) | HQ (1) | Source | Missing | Driving | Target Organ(s) (2) | Cancer Class (3) | ELCR | Source | Missing | Driving
Inorganics:
| Aluminum | 7429905 |  | 31000 | 0.2 | E |  | Or | CNS/PNS; REPROD | NA | NA
| Antimony | 7440360 |  | 16 | 0.2 | MI |  | Or | CV/BLD; WHOLE BODY | NA | NA
| Arsenic | 7440382 |  | 12 | 0.2 | I | In | Or | CV/BLD; CNS/PNS; SKIN; CANCER | A | 8e-06 | MI |  | Or
| Barium | 7440393 |  | 1200 | 1 | O |  | Or | KIDN;REPROD (Based on Acute Intake) | NA | NA
| Beryllium | 7440417 |  | 64 | 0.2 | I |  | Or | LIV/GI; RESP; CANCER | B2 | 5e-08 | I | Or De | In
| Boron | 7440428 |  | 3600 | 0.2 | I |  | Or | REPRO | D | NA
| Cadmium | 7440439 |  | 40 | 0.2 | I |  | Or | KIDN; CANCER | B1 | 2e-08 | MI | Or De | In
| Chromium III | 16065831 |  | 40000 | 0.2 | I | In | Or | Not Available | NA | NA
| Chromium VI | 18540299 |  | 80 | 0.2 | I |  | Or | Not Available; CANCER | A | 3e-07 | MI | Or De | In
| Cobalt | 7440484 |  | 2300 | 0.2 | E |  | Or | CV/BLD; IMMUN; RESP | D | NA
| Copper | 7440508 |  | 100 | 1 | O | In | Or | LIV/GI (Based on Acute Intake) | D | NA
| Copper Cyanide | 544923 |  | 200 | 0.2 | I | In | Or | KIDN;LIV/GI;WHOLE BODY | NA | NA
| Cyanide, free | 57125 |  | 62 | 1 | A | In | Or | CNS/PNS;THYROID; WHOLE BODY (Note: Based on Acute Intake) | NA | NA
| Fluorine (soluble fluoride) | 7782414 |  | 550 | 1 | I | In | Or | BONE; LIV/GI (Based on Acute Intake) | NA | NA
| Iron | 7439896 |  | 8000 | 0.2 | E | In | Or | No Adverse Effects Observed at Dose Levels Evaluated. | NA | NA
| Lead | 7439921 |  | 400 | 1 | E |  | Or | CV/BLD; CNS/PNS; REPRO; CANCER | B2 | NA
| Manganese | 7439965 |  | 1800 | 0.2 | MI |  | Or | CNS/PNS | D | NA
| Mercury (inorganic: elemental and mercuric chloride) | 7439976 7487947 | y | 1.5 | 0.2 | I |  | In | CNS/PNS; IMMUNE (NOTE: Not Protective of Subchronic Exposure) | D | NA
| Methyl Mercury | 22967926 |  | 4 | 0.2 | MI | In | Or | CNS/PNS; REPROD | NA | NA
| Nickel | various |  | 550 | 0.2 | MI | In | Or | WHOLE BODY; CANCER | A | 8e-08 | MI | Or De | In
| Selenium | 7782492 |  | 200 | 0.2 | I | In | Or | CV/BLD; CNS/PNS; LIV/GI; SKIN | D | NA
| Silver | 7440224 |  | 200 | 0.2 | I | In | Or | SKIN | D | NA
| Thallium | various |  | 3 | 0.2 | I | In | Or | CV/BLD; HAIR; REPROD | D | NA
| Tin | various |  | 16000 | 0.2 | H | In | Or | KIDN; LIV/GI | D | NA
| Titanium | 7440326 |  | 100000 | 0.2 | E |  | Or | WHOLE BODY | NA | NA
| Vanadium | 7440622 1314621 |  | 230 | 0.2 | H | In | Or | Not Available | D | NA
| Zinc | 7440666 |  | 11300 | 0.2 | I | In | Or | CV/BLD | D | NA
Volatile Organics | [9 empty] | 0
| Acetone | 67641 | y | 700 | 0.2 | E |  | In | KIDN; LIV/GI | D | NA
| Benzene | 71432 | y | 3 | 0.2 | E |  | In | CV/BLD; CANCER | A | 2e-06 | MI |  | In
| Bromodichloromethane | 75274 | y | 28 | NA | E | In | ? | KIDN; CANCER (NOTE: Not Protective of Subchronic Exposure) | B2 | 1e-05 | E |  | In
| Bromomethane (methyl bromide) | 74839 | y | 2 | 0.2 | I |  | In | LIV/GI; RESP | D | NA
| 1,3 - Butadiene | 106990 | y | 0.2 | NA | I |  |  | CANCER (NOTE: Not Protective of Subchronic Exposure) | B2 | 1e-05 | MI | Or De | In
| n-Butylbenzene | 104518 | y | 70 | 0.2 | E |  | In | CNS/PNS | NA | NA
| sec-Butylbenzene | 135988 | y | 55 | 0.2 | E |  | In | CNS/PNS | NA | NA
| tert-Butylbenzene | 98066 | y | 55 | 0.2 | E |  | In | CNS/PNS | NA | NA
| Carbon Disulfide | 75150 | y | 160 | 0.2 | I |  | In | CNS/PNS; REPROD (NOTE: Not Protective of Subchronic Exposure) | NA | NA
| Carbon Tetrachloride | 56235 | y | 0.7 | 0.2 | E |  | In | LIV/GI; CANCER | B2 | 1e-06 | I |  | In
| Chlorobenzene | 108907 | y | 23 | 0.2 | H |  | In | KIDN; LIV/GI | D | NA
| Chloroethane (ethyl chloride) | 75003 | y | 2250 | 0.2 | E |  | In | REPROD;CANCER | NA | 4e-06 | E | In | Or
| Chloroform (trichloromethane) | 67663 | y | 7 | 0.01 | C |  | In | LIV/GI; CANCER (NOTE: Not Protective of Subchronic Exposure) | B2 | 1e-05 | I |  | In
| Chloromethane (methyl chloride) | 74873 | y | 36 | 0.1 | E |  | In | CNS/PNS;WHOLE BODY; CANCER (?) (NOTE: Not Protective of Subchronic Exposure) | C | 1e-05 | H |  | In
| 2-Chlorotoluene | 95498 | y | 436 | 1 | I | In | ? | WHOLE BODY (NOTE: Csat Utilized) | NA | NA
| Cumene (isopropylbenzene) | 98828 | y | 74 | 0.2 | I |  | In | ADRENAL; KIDN | NA | NA
| 1,2 - Dibromoethane (ethylene dibromide) | 106934 | y | 0.16 | 0.1 | H | Or De | In | REPROD; CANCER | B2 | 1e-05 | MI |  | Or
| Dibromomethane (methylene bromide) | 74953 | y | 316 | 0.2 | H | In | ? | CV/BLD | NA | NA
| Dichlorodifluoromethane (Freon 12) | 75718 | y | 42 | 0.2 | H |  | In | LIV/GI; WHOLE BODY | NA | NA
| 1,1 - Dichloroethane | 75343 | y | 97 | 0.08 | H |  | In | KIDN; CANCER (?) (NOTE: Not Protective of Subchronic Exposure) | C | 1e-05 | C |  | In
| 1,2 - Dichloroethane | 107062 | y | 10 | 0.2 | E | Or De | In | NA; CANCER (NOTE: Not Protective of Subchronic Exposure) | B2 | 1e-05 | I |  | In
| 1,1 - Dichloroethylene | 75354 | y | 1.6 | NA | I | In | ? | LIV/GI; CANCER (?) (NOTE: Not Protective of Subchronic Exposure) | C | 1e-05 | I |  | In
| cis - 1,2 - Dichloroethylene | 154592 | y | 19 | 0.2 | E |  | In | CV/BLD | D | NA
| trans - 1,2 - Dichloroethylene | 156605 | y | 28 | 0.2 | E |  | In | LIV/GI | D | NA
| 1,2 - Dichloroethylene (mixed isomers) | 540590 | y | 19 | 0.2 | E |  | In | LIV/GI | D | NA
| Dichloromethane (methylene chloride) | 75092 | y | 270 | 0.04 | H |  | In | LIV/GI; CANCER (NOTE: Not Protective of Subchronic Exposure) | B2 | 1e-05 | MI |  | In
| 1,2 - Dichloropropane | 78875 | y | 11 | 0.14 | I | Or De | In | RESP; CANCER (NOTE: Not Protective of Subchronic Exposure) | B2 | 1e-05 | C |  | In
| Ethyl benzene | 100414 | y | 200 | 0.14 | I |  | In | KIDN; LIV/GI; REPRO (Note: Csat utilized) | D | NA
| Hexane | 110543 | y | 100 | 1 | M |  | In | CNS/PNS; REPRO; RESP (NOTE: Csat utilized) | NA | NA
| Methyl ethyl ketone (2-butanone) | 78933 | y | 3200 | 0.2 | I |  | In | REPROD (NOTE: Not Protective of Subchronic Exposure) | D | NA
| Methyl isobutyl ketone (MIBK) | 108101 | y | 330 | 0.2 | H |  | In | KID; LIV/GI; WHOLE BODY | NA | NA
| Naphthalene | 91203 | y | 24 | 0.2 | MI |  | In | CV/BLD; RESP; WHOLE BODY | D | NA
| n-Propylbenzene | 103651 | y | 70 | 0.2 | E |  | In | CNS/PNS | NA | NA
| Styrene | 100425 | y | 500 | 0.2 | M |  | In | CV/BLD; CNS/PNS; LIV/GI; CANCER (?) | ? | Under Review
| 1,1,1,2 - Tetrachloroethane | 630206 | y | 83 | NA | I | In | ? | KIDN; LIV/GI; CANCER (?) (NOTE: Not Protective of Subchronic Exposure) | C | 1e-05 | I |  | In
| 1,1,2,2 - Tetrachloroethane | 79345 | y | 4 | 0.2 | C | In | ? | LIV/GI; WHOLE BODY; CANCER (?) | C | 4e-06 | I |  | In
| Tetrachloroethylene (PCE) | 127184 | y | 145 | 0.2 | E |  | In | CNS/PNS; KIDN; LIV/GI; CANCER (NOTE: May not be Protective of Subchronic Exposure) | B2/C | 9e-06 | E |  | In
| Toluene | 108883 | y | 260 | 0.2 | MI |  | In | CNS/PNS; KIDN; LIV/GI; RESP | D | NA
| 1,2,4 - Trichlorobenzene | 120821 | y | 290 | 0.2 | I |  | Or | ADREN; LIV/GI | D | NA
| 1,1,1 - Trichloroethane | 71556 | y | 280 | 0.2 | E |  | In | CNS/PNS; LIV/GI | D | NA
| 1,1,2 - Trichloroethane | 79005 | y | 24 | NA | I | In | ? | CV/BLD; IMMUNE; LIV/GI; CANCER (?) (NOTE: Not Protective of Subchronic Exposure) | C | 1e-05 | I |  | In
| Trichloroethylene (TCE) | 79016 | y | 82 | NA |  |  |  | CANCER (NOTE: Not Protective of Subchronic Exposure) | B2/C | 1e-05 | E |  | In
| Trichlorofluoromethane | 75694 | y | 168 | 0.2 | H |  | In | KIDN; RESP; WHOLE BODY | NA | NA
| 1,1,2-Trichloro-1,2,2-trifluoroethane (Freon 113) | 76131 | y | 5430 | 1 | H |  | In | CNS/PNS; WHOLE BODY (NOTE: Csat utilitized) | NA | NA
| 1,2,4-Trimethylbenzene | 95636 | y | 5 | 1 | E |  | In | CV/BLD; CNS/PNS; KIDN; LIV/GI; RESP; WHOLE BODY (Note: Csat utilized) | NA | NA
| 1,3,5-Trimethylbenzene | 108678 | y | 9 | 0.2 | E |  | In | CV/BLD; CNS/PNS; KIDN; LIV/GI; RESP; WHOLE BODY | NA | NA
| Vinyl chloride | 75014 | y | 0.7 | NA | H |  |  | CANCER (NOTE: Not Protective of Subchronic Exposure) | A | 1e-05 | H |  | In
| Xylenes (mixed) | 1330207 | y | 248 | 0.2 | H |  | In | CNS/PNS; RESP; WHOLE BODY | D | NA
Non/Semi Volatile Organics | [9 empty] | 0
| Benzoic acid | 65850 |  | 83000 | 0.2 | E I |  | In Or | No Adverse Effects Observed at Doses Tested. | D | NA
| Benzyl alcohol | 100516 |  | 9500 | 0.2 | H | In | Or | LIV/GI | NA | NA
| Bis (2 - chloroethyl)ether | 111444 |  | 6 | NA |  |  |  | CANCER (NOTE: Not Protective of Subchronic Exposure) | B2 | 1e-05 | I |  | In
| Bis (chloromethyl) ether | 542881 |  | 0.006 | NA |  |  |  | CANCER (NOTE: Not Protective of Subchronic Exposure) | A | 1e-05 | MI |  | In
| Bromoform (tribromomethane) | 75252 |  | 630 | 0.2 | I | In | ? | LIV/GI; CANCER (NOTE: Not Protective of Subchronic Exposure) | B2 | 8e-06 | I |  | In
| Butyl benzylphthalate | 85687 |  | 623 | 0.2 | I |  | Or | LIV/GI; CANCER (? Class C - extra UF of 10) | C | NA
| Dibenzofuran | 132649 |  | 130 | 0.2 | E | In | Or | KIDN | NA | NA
| 1,4 - Dibromobenzene | 106376 |  | 306 | 0.2 | I | In | ? | LIV/GI | NA | NA
| Dibromochloromethane | 124481 |  | 30 | NA | I | In | ? | LIV/GI; CANCER (?) (NOTE: Not Protective of Subchronic Exposure) | C | 1e-05 | E |  | In
| Dibutyl phthalate | 84742 |  | 3070 | 0.2 | I |  | Or | WHOLE BODY | D | NA
| 1,2 - Dichlorobenzene | 95501 |  | 63 | 0.2 | E |  | In | WHOLE BODY | D | NA
| 1,3 - Dichlorobenzene | 541731 |  | 32 | 0.2 | E | In | ? | LIV/GI; THYROID | D | NA
| 1,4 - Dichlorobenzene | 106467 |  | 72 | 0.01 | I | Or De | In | KIDN; LIV/GI; CANCER (?) (NOTE: Not Protective of Subchronic Exposure) | C | 1e-05 | C |  | In
| 3,3' - Dichlorobenzidine | 91941 |  | 30 | NA |  |  |  | CANCER | B2 | 1e-05 | I |  | Or
| 2,4-Dichlorophenol | 120832 |  | 61 | 0.2 | I |  | Or | IMMUNE | NA | NA
| Di(2 - ethylhexyl)phthalate (bis-ethylhexyl phthalate) | 117817 |  | 690 | 0.2 | I | In | Or | LIV/GI; CANCER | B2 | 6e-06 | I |  | Or
| 2,4-Dimethylphenol | 105679 |  | 530 | 0.2 | I |  | Or | CV/BLD; CNS/PNS | NA | NA
| Di - n - octyl phthalate | 117840 |  | 630 | 0.2 | H |  | Or | KIDN; LIV/GI | NA | NA
| Ethylene glycol | 107211 |  | 63000 | 0.2 | I | In | Or | LIV/GI; REPROD | NA | NA
| Hexachlorobenzene | 118741 |  | 8 | NA | I | In | ? | LIV/GI; CANCER | B2 | 1e-05 | I |  | Or In
| Hexachlorobutadiene | 87683 |  | 6 | 0.2 | H | In | ? | KIDN; CANCER (?) | C | 1e-06 | I |  | In
| Hexachlorocyclopentadiene | 77474 |  | 2 | 0.2 | H |  | In | LIV/GI | D | NA
| Methanol | 67561 |  | 12900 | 0.2 | C |  | In | CNS/PNS; LIV/GI; REPRO | NA | NA
| 2 - Methylphenol (o-cresol) | 95487 |  | 95 | 0.2 | I |  | Or | CNS/PNS; WHOLE BODY; CANCER (? Class C extra UF of 10) | C | NA
| 3 - Methylphenol (m-cresol) | 108394 |  | 95 | 0.2 | I |  | Or | CNS/PNS; WHOLE BODY; CANCER (? Class C extra UF of 10) | C | NA
| 4 - Methylphenol (p-cresol) | 106445 |  | 11 | 0.2 | H |  | Or | CNS/PNS; RESP; CANCER (? Class C extra UF of 10) | C | NA
| N-Nitrosodiphenylamine | 86306 |  | 2585 | NA |  |  |  | CANCER | B2 | 1e-05 | I |  | Or
| N-Nitrosodi-N-propylamine | 621647 |  | 1.2 | NA |  |  |  | CANCER | B2 | 1e-05 | E |  | In
| Pentachlorophenol | 87865 |  | 67 | 0.02 | I |  | Or | KIDN; LIV/GI; CANCER | B2 | 1e-05 | I |  | Or
| Phenol | 108952 |  | 1100 | 1 | O | In De | Or | DEATH (Note: SRV based on Acute Intake) | D | NA
| 2,3,4,6-Tetrachlorophenol | 58902 |  | 700 | 0.2 | I | In | Or | LIV/GI | NA | NA
| 2,4,5-Trichlorophenol | 95954 |  | 2212 | 0.2 | I |  | Or | KIDN; LI/GI | NA | NA
| 2,4,6-Trichlorophenol | 88062 |  | 705 | NA |  |  |  | CANCER | B2 | 1e-05 | I |  | Or In
Polyaromatic Hydrocarbons
| Acenaphthene | 83329 | y | 1860 | 0.2 | I |  | Or | LIV/GI | NA | NA
| Anthracene | 120127 |  | 10000 | 0.2 | I |  | Or | None Observed at Doses Evaluated. | D | NA
| Benzo[a]pyrene equivalents (see BaP equiv. Calculation spreadsheeet) | 50328 |  | 2 | NA |  |  |  | CANCER | B2 | 1e-05 | MI |  | Or
| Fluoranthene | 206440 |  | 1290 | 0.2 | I |  | Or | CV/BLD; KIDN; LIV/GI | D | NA
| Fluorene | 86737 |  | 1200 | 0.2 | E |  | Or | CV/BLD | D | NA
| Naphthalene - see Volatile Organics | [8 empty] | 0
| Pyrene | 129000 |  | 1060 | 0.2 | I |  | Or | KIDN | D | NA
| Quinoline | 91225 |  | 1.2 | NA |  |  |  | CANCER (?) | C | 1e-05 | H | In | Or
Polychlorinated Biphenyls
| PCBs (Polychlorinated Biphenyls) | 1336363 |  | 1.4 | 0.2 | M | In | Or | IMMUNE; REPROD; CANCER | B2 | 3e-06 | I |  | Or In
Pesticides and Herbicides
| Aldrin | 309002 |  | 1 | 0.2 | I | In | Or | LIV/GI; CANCER | B2 | 1e-05 | I |  | Or
| Carbazole | 86748 |  | 720 |  |  |  |  | CANCER | B2 | 1e-05 | H | In | Or
| Chloramben | 133904 |  | 540 | 0.2 | I | In | Or | LIV/GI | under review | NA
| Chlordane | 57749 |  | 16 | 0.2 | I |  | Or | LIV/GI; CANCER | B2 | 3e-06 | I |  | Or
| 4, 4' - DDD | 72548 |  | 74 | NA |  |  |  | CANCER | B2 | 1e-05 | I |  | Or
| 4, 4' - DDE | 72559 |  | 52 | NA |  |  |  | CANCER | B2 | 1e-05 | I |  | Or
| 4, 4' - DDT | 50293 |  | 18 | 0.2 | I | In | Or | LIV/GI; CANCER | B2 | 3e-06 | I |  | Or
| Diazinon | 333415 |  | 32 | 0.2 | H | In | Or | CNS/PNS | NA | NA
| 2,4-Dichlorophenoxyacetic acid (2,4-D) | 94757 |  | 360 | 0.2 | I | In | Or | CV/BLD; KIDN; LIV/GI | NA | NA
| 4-(2,4-Dichlorophenoxy) butyric acid (2,4-DB) | 94826 |  | 286 | 0.2 | I | In | Or | CV/BLD; LIV/GI; WHOLE BODY | NA | NA
| Dieldrin | 60571 |  | 1.2 | 0.1 | I | In | Or | LIV/GI; CANCER | B2 | 1e-05 | I |  | Or
| Endosulfan | 115297 |  | 140 | 0.2 | I |  | Or | CV/BLD; CNS/PNS; KIDN | NA | NA
| Endrin | 72208 |  | 10 | 0.2 | I |  | Or | CNS/PNS; LIV/GI | D | NA
| Heptachlor | 76448 |  | 3 | 0.03 | I | In | Or | LIV/GI; CANCER | B2 | 1e-05 | I |  | Or In
| Heptachlor epoxide | 1024573 |  | 0.5 | 0.2 | I | In | Or | LIV/GI; CANCER | B2 | 2e-06 | I |  | Or
| alpha-Hexachlorocyclohexane | 319846 |  | 3 | NA |  |  |  | CANCER | B2 | 1e-05 | I |  | Or
| beta-Hexachlorocyclohexane | 319857 |  | 11 | NA |  |  |  | CANCER (?) | C | 1e-05 | I |  | Or
| gamma-Hexachlorocyclohexane (gamma-BHC, Lindane) | 58899 |  | 12 | 0.2 | I | In | Or | KIDN; LIV/GI; CANCER | B2/C | 1e-05 | H |  | Or
| Hexachlorocyclohexane, technical grade | 608731 |  | 9 | NA |  |  |  | CANCER | B2 | 1e-05 | I |  | Or
| Methoxychlor | 72435 |  | 13 | 0.2 | O |  | Or | REPROD | D | NA
| 2-Methyl-4-chloropphenoxyacetic acid (MCPA) | 94746 |  | 18 | 0.2 | I | In | Or | KIDN; LIV/GI | NA | NA
| 2-(2-Methyl-4-chlorophenoxy)propionic acid (MCPP) | 93652 |  | 36 | 0.2 | I | In | Or | KIDN | NA | NA
| Metolachlor | 51218452 |  | 536 | 0.2 | I | In | Or | WHOLE BODY; CANCER (?) (Class C - extra UF of 10 used) | C | NA
| Picloram | 1918021 |  | 2500 | 0.2 | I | In | Or | LIV/GI | NA | NA
| Terbufos | 13071799 |  | 0.6 | 0.2 | H | In | Or | CNS/PNS | NA | NA
| Toxaphene | 8001352 |  | 17 | NA |  |  |  | CANCER | B2 | 1e-05 | I |  | Or
| 2,4,5-Trichlorophenoxyacetic acid (2,4,5-T) | 93765 |  | 360 | 0.2 | I | In | Or | KIDN; REPRO | NA | NA
Dioxins and Furans | [9 empty] | 0
| Hexachlorodibenzodioxin mixture | 19408743 |  | 0.0025 | NA |  |  |  | CANCER | B2 | 1e-05 | I |  | Or
| 2,3,7,8-TCDD (or 2,3,7,8-TCDD equivalents) | 1746016 |  | 0.0002 | NA |  |  |  | IMMUNE; REPROD; CANCER | B2 | 1e-05 | H |  | Or
Explosives | [9 empty] | 0
| 1,3 - DNB | 99650 |  | 2 | 0.2 | I | In | Or | SPLEEN | D | NA
| 2,4 - DNT | 121142 |  | 60 | 0.2 | I | In | Or | CV/BLD; CNS/PNS; LIV/GI; CANCER | see mixture below
| 2,6 - DNT | 606202 |  | 30 | 0.2 | H | In | Or | CV/BLD; CNS/PNS; KID; LIV/GI; CANCER | see mixture below
| 2,4- AND 2,6 DNT MIXTURE |  |  | 17 | NA |  |  |  | CANCER | B2 | 1e-05 | I |  | Or
| HMX | 2691410 |  | 1611 | 0.2 | I | In | Or | LIV/GI | D | NA
| RDX | 121824 |  | 27 | 0.2 | I | In | De | PROSTATE; CANCER (?) | C | 8e-06 | I | In | De
| 1,3,5 - TNB | 99354 |  | 660 | 0.2 | I | In | Or | CV/BLD; SPLEEN | NA | NA
| 2,4,6 - TNT | 118967 |  | 11 | 0.2 | I | In | Or | LIVER; CANCER (?) | C | 3e-07 | I | In | Or
VOC? - "y" indicates that contaminant is considered volative.
(1) | Italics indicates unity with Csat, maximum soil concentration or acute target concentration not unity with chronic RfD/RfC.
(2) | ADREN - adrenal; BONE; CV/BLD - cardiovascular/blood system; CNS/PNS - central/peripheral nervous system; EYE; IMMUN - immune system; KIDN - kidney; LIV/GI - liver/gastrointestinal system;
PROST - prostrate; REPRO - reproductive system (incl. teratogenic/developmental effects); RESP - respiratory system; SKIN - skin irritation or other effects; SPLEEN; THYROID;
WHOLE BODY - increased mortality, decreased growth rate, etc.
(3) | Class A - Known human carcinogen
Class B - Probable human carcinogen (B1 - limited evidence in humans; B2 - inadequate evidence in humans but adequate in animals)
Class C - Possible human carcinogen
Class D - Not Classifiable
NA - No EPA Classification Available.

## Recreational Chronic_Risk
Refer to the Risk-Based Guidance for the Soil - Human Health Pathway Technical Support Document
for guidance in applying Soil Reference Values.
NOTE:Based on LIMITED multiple pahtway exposure scenario (i.e., incidential soil/dust ingestion, dermal contact and inhalation of outdoor dust and vapors). If
multiple contaminants are present cumulative risk MUST be evaluated. Concerns regarding ecological receptors, vapor migration, and ground or surface water
impacts must be evaluated by other methods.
Pathways: Or = oral; De= Dermal; In = Inhalation; ? = not known.
Tier 2 Recreational Scenario Risk Evaluation (1999 Version)
[7 empty] | Path-ways |  | NONCANCER TARGET ENDPOINTS (2) | [13 empty] | CANCER |  | Path-ways
Chemical |  | CAS No. | VOC | Recreational SRV (mg/kg) | Site Concen (mg/kg) dry weight | Site HQ (1) | Missing | Driving | ADREN | CV/BLD | CNS/PNS | EYE | IMMUN | KIDN | LIV/GI | PROSTATE | REPRO | RESP | SKIN | SPLEEN | THYROID | WHOLE BODY | ELCR (1) | Class | Missing | Driving
Inorganics:
| Aluminum | 7429905 |  | 31000 |  | 0 |  | Or |  |  | 0 | [5 empty] | 0 | [5 empty] | NA | NA
| Antimony | 7440360 |  | 16 |  | 0 |  | Or |  | 0 | [11 empty] | 0 | NA | NA
| Arsenic | 7440382 |  | 12 |  | 0 | In | Or |  | 0 | 0 | [7 empty] | 0 |  |  |  | 0 | A |  | Or
| Barium | 7440393 |  | 1200 |  | 0 |  | Or | Based on Acute Intake. If HQ > 1 there may be an acute health concern | [13 empty] | NA | NA
| Beryllium | 7440417 |  | 64 |  | 0 |  | Or | [6 empty] | 0 |  |  | 0 |  |  |  |  | 0 | B2 | Or De | In
| Boron | 7440428 |  | 3600 |  | 0 |  | Or | [8 empty] | 0 | [5 empty] | NA | D
| Cadmium | 7440439 |  | 40 |  | 0 |  | Or | [5 empty] | 0 | [8 empty] | 0 | B1 | Or De | In
| Chromium III | 16065831 |  | 40000 |  | 0 | In | Or | [14 empty] | NA | NA
| Chromium VI | 18540299 |  | 80 |  | 0 |  | Or | [14 empty] | 0 | A | Or De | In
| Cobalt | 7440484 |  | 2300 |  | 0 |  | Or |  | 0 |  |  | 0 |  |  |  |  | 0 |  |  |  |  | NA | D
| Copper | 7440508 |  | 100 |  | 0 | In | Or | Based on Acute Intake. If HQ > 1 there may be an acute health concern | [13 empty] | NA | D
| Copper Cyanide | 544923 |  | 200 |  | 0 | In | Or | [5 empty] | 0 | 0 | [6 empty] | 0 | NA | NA
| Cyanide, free | 57125 |  | 62 |  | 0 | In | Or | Based on Acute Intake. If HQ > 1 there may be an acute health concern | [13 empty] | NA | NA
| Fluorine (soluble fluoride) | 7782414 |  | 550 |  | 0 | In | Or | Based on Acute Intake. If HQ > 1 there may be an acute health concern
| Iron | 7439896 |  | 8000 |  | 0
| Lead | 7439921 |  | 400 |  | 0 |  | Or | Based on blood lead levels. HQ > 1 blood lead levels may exceed 10 ug/dl. | [13 empty] | NA | B2
| Manganese | 7439965 |  | 1800 |  | 0 |  | Or |  |  | 0 | [11 empty] | NA | D
| Mercury (inorganic: elemental and mercuric chloride) | 7439976 7487947 | y | 1.5 |  | 0 |  | In | Not Protective |  | 0 | of | 0 | Subchronic Exposure | [8 empty] | NA | D
| Methyl Mercury | 22967926 |  | 4 |  | 0 | In | Or |  |  | 0 | [5 empty] | 0 | [5 empty] | NA | NA
| Nickel | various |  | 550 |  | 0 | In | Or | [13 empty] | 0 | 0 | A | Or De | In
| Selenium | 7782492 |  | 200 |  | 0 | In | Or |  | 0 | 0 |  |  |  | 0 |  |  |  | 0 |  |  |  | NA | D
| Silver | 7440224 |  | 200 |  | 0 | In | Or | [10 empty] | 0 |  |  |  | NA | D
| Thallium | various |  | 3 |  | 0 | In | Or |  | 0 | [6 empty] | 0 | [5 empty] | NA | D
| Tin | various |  | 16000 |  | 0 | In | Or | [5 empty] | 0 | 0 | [7 empty] | NA | D
| Titanium | 7440326 |  | 100000 |  | 0 |  | Or | [13 empty] | 0 | NA
| Vanadium | 7440622 1314621 |  | 230 |  | 0 | In | Or | [14 empty] | NA | D
| Zinc | 7440666 |  | 11300 |  | 0 | In | Or |  | 0 | [12 empty] | NA | D
Volatile Organics
| Acetone | 67641 | y | 700 |  | 0 |  | In | [5 empty] | 0 | 0 | [7 empty] | NA | D
| Benzene | 71432 | y | 3 |  | 0 |  | In |  | 0 | [12 empty] | 0 | A |  | In
| Bromodichloromethane | 75274 | y | 28 |  | NA | In | ? | Not Protective of Subchronic Exposure |  |  |  |  | NA | [8 empty] | 0 | B2 |  | In
| Bromomethane (methyl bromide) | 74839 | y | 2 |  | 0 |  | In | [6 empty] | 0 |  |  | 0 |  |  |  |  | NA | D
| 1,3 - Butadiene | 106990 | y | 0.2 |  | NA |  |  | Not Protective of Subchronic Exposure | [13 empty] | 0 | B2 | Or De | In
| n-Butylbenzene | 104518 | y | 70 |  | 0 |  | In |  |  | 0 | [11 empty] | NA | NA
| sec-Butylbenzene | 135988 | y | 55 |  | 0 |  | In |  |  | 0 | [11 empty] | NA | NA
| tert-Butylbenzene | 98066 | y | 55 |  | 0 |  | In |  |  | 0 | [11 empty] | NA | NA
| Carbon Disulfide | 75150 | y | 160 |  | 0 |  | In | Not Protective |  | 0 | of Subchronic Exposure |  |  |  |  | 0 | [5 empty] | NA | NA
| Carbon Tetrachloride | 56235 | y | 0.7 |  | 0 |  | In | [6 empty] | 0 | [7 empty] | 0 | B2 |  | In
| Chlorobenzene | 108907 | y | 23 |  | 0 |  | In | [5 empty] | 0 | 0 | [7 empty] | NA | D
| Chloroethane (ethyl chloride) | 75003 | y | 2250 |  | 0 |  | In | [8 empty] | 0 | [5 empty] | 0 | NA | In | Or
| Chloroform (trichloromethane) | 67663 | y | 7 |  | 0 |  | In | Not Protective of Subchronic Exposure | [5 empty] | 0 | [7 empty] | 0 | B2 |  | In
| Chloromethane (methyl chloride) | 74873 | y | 36 |  | 0 |  | In | Not Protective |  | 0 | of Subchronic Exposure | [9 empty] | 0 | 0 | C |  | In
| 2-Chlorotoluene | 95498 | y | 436 |  | 0 | In | ? | Based on Csat. If > 1 indicates potential for free product in soil. | [13 empty] | NA | NA
| Cumene (isopropylbenzene) | 98828 | y | 74 |  | 0 |  | In | 0 |  |  |  |  | 0 | [8 empty] | NA | NA
| 1,2 - Dibromoethane (ethylene dibromide) | 106934 | y | 0.16 |  | 0 | Or De | In | [8 empty] | 0 | [5 empty] | 0 | B2 |  | Or
| Dibromomethane (methylene bromide) | 74953 | y | 316 |  | 0 | In | ? |  | 0 | [12 empty] | NA | NA
| Dichlorodifluoromethane (Freon 12) | 75718 | y | 42 |  | 0 |  | In | [6 empty] | 0 | [6 empty] | 0 | NA | NA
| 1,1 - Dichloroethane | 75343 | y | 97 |  | 0 |  | In | Not Protective of Subchronic Exposure |  |  |  |  | 0 | [8 empty] | 0 | C |  | In
| 1,2 - Dichloroethane | 107062 | y | 10 |  | 0 | Or De | In | Not Protective of Subchronic Exposure | [13 empty] | 0 | B2 |  | In
| 1,1 - Dichloroethylene | 75354 | y | 1.6 |  | NA | In | ? | Not Protective of Subchronic Exposure | [5 empty] | NA | [7 empty] | 0 | C |  | In
| cis - 1,2 - Dichloroethylene | 154592 | y | 19 |  | 0 |  | In |  | 0 | [12 empty] | NA | D
| trans - 1,2 - Dichloroethylene | 156605 | y | 28 |  | 0 |  | In | [6 empty] | 0 | [7 empty] | NA | D
| 1,2 - Dichloroethylene (mixed isomers) | 540590 | y | 19 | 0 | 0 |  | In | [6 empty] | 0 | [7 empty] | NA | D
| Dichloromethane (methylene chloride) | 75092 | y | 270 |  | 0 |  | In | Not Protective of Subchronic Exposure | [5 empty] | 0 | [7 empty] | 0 | B2 |  | In
| 1,2 - Dichloropropane | 78875 | y | 11 |  | 0 | Or De | In | Not Protective of Subchronic Exposure | [8 empty] | 0 |  |  |  |  | 0 | B2 |  | In
| Ethyl benzene | 100414 | y | 200 |  | 0 |  | In | Based on Csat. If > 1 indicates potential for free product in soil. | [13 empty] | NA | D
| Hexane | 110543 | y | 100 |  | 0 |  | In |  |  | 0 | [5 empty] | 0 | 0 |  |  |  |  | NA | NA
| Methyl ethyl ketone (2-butanone) | 78933 | y | 3200 |  | 0 |  | In | Not Protective of Subchronic Exposure | [7 empty] | 0 | [5 empty] | NA | D
| Methyl isobutyl ketone (MIBK) | 108101 | y | 330 |  | 0 |  | In | [5 empty] | 0 | 0 | [6 empty] | 0 | NA | NA
| Naphthalene | 91203 | y | 24 |  | 0 |  | In |  | 0 | [7 empty] | 0 |  |  |  | 0 | NA | D
| n-Propylbenzene | 103651 | y | 70 |  | 0 |  | In |  |  | 0 | [11 empty] | NA | NA
| Styrene | 100425 | y | 500 |  | 0 |  | In |  | 0 | 0 |  |  |  | 0 | [7 empty] | NA | ?
| 1,1,1,2 - Tetrachloroethane | 630206 | y | 83 |  | NA | In | ? | Not Protective of Subchronic Exposure |  |  |  |  | NA | NA | [7 empty] | 0 | C |  | In
| 1,1,2,2 - Tetrachloroethane | 79345 | y | 4 |  | 0 | In | ? | [6 empty] | 0 | [6 empty] | 0 | 0 | C |  | In
| Tetrachloroethylene (PCE) | 127184 | y | 145 |  | 0 |  | In | Not Protective |  | 0 | of Subchronic |  | 0 | 0 | Exposure | [6 empty] | 0 | B2/C |  | In
| Toluene | 108883 | y | 260 |  | 0 |  | In |  |  | 0 |  |  | 0 | 0 |  |  | 0 |  |  |  |  | NA | D
| 1,2,4 - Trichlorobenzene | 120821 | y | 290 |  | 0 |  | Or | 0 | [5 empty] | 0 | [7 empty] | NA | D
| 1,1,1 - Trichloroethane | 71556 | y | 280 |  | 0 |  | In |  |  | 0 |  |  |  | 0 | [7 empty] | NA | D
| 1,1,2 - Trichloroethane | 79005 | y | 24 |  | NA | In | ? | Not | NA | Protective of |  | NA |  | NA | Subchronic Exposure | [6 empty] | 0 | C |  | In
| Trichloroethylene (TCE) | 79016 | y | 82 |  | NA |  |  | Not Protective of Subchronic Exposure | [13 empty] | 0 | B2/C |  | In
| Trichlorofluoromethane | 75694 | y | 168 |  | 0 |  | In | [5 empty] | 0 |  |  |  | 0 |  |  |  | 0 | NA | NA
| 1,1,2-Trichloro-1,2,2-trifluoroethane (Freon 113) | 76131 | y | 5430 |  | 0 |  | In | Based on Csat. |  | 0 | If > 1 indicates potential for free product in soil. | [9 empty] | 0 | NA | NA
| 1,2,4-Trimethylbenzene | 95636 | y | 5 |  | 0 |  | In | Based on Csat. If > 1 indicates potential for free product in soil. | [13 empty] | NA | NA
| 1,3,5-Trimethylbenzene | 108678 | y | 9 |  | 0 |  | In |  | 0 | 0 |  |  | 0 | 0 |  |  | 0 |  |  |  | 0 | NA | NA
| Vinyl chloride | 75014 | y | 0.7 |  | NA |  |  | Not Protective of Subchronic Exposure | [13 empty] | 0 | A |  | In
| Xylenes (mixed) | 1330207 | y | 248 |  | 0 |  | In |  |  | 0 | [6 empty] | 0 |  |  |  | 0 | NA | D
Non/Semi Volatile Organics
| Benzoic acid | 65850 |  | 83000 |  | 0 |  | In Or | [14 empty] | NA | D
| Benzyl alcohol | 100516 |  | 9500 |  | 0 | In | Or | [6 empty] | 0 | [7 empty] | NA | NA
| Bis (2 - chloroethyl)ether | 111444 |  | 6 |  | NA |  |  | Not Protective of Subchronic Exposure | [13 empty] | 0 | B2 |  | In
| Bis (chloromethyl) ether | 542881 |  | 0.006 |  | NA |  |  | Not Protective of Subchronic Exposure | [13 empty] | 0 | A |  | In
| Bromoform (tribromomethane) | 75252 |  | 630 |  | 0 | In | ? | [6 empty] | 0 | [7 empty] | 0 | B2 |  | In
| Butyl benzylphthalate | 85687 |  | 623 |  | 0 |  | Or | [6 empty] | 0 | [7 empty] | NA | C
| Dibenzofuran | 132649 |  | 130 |  | 0 | In | Or | [5 empty] | 0 | [8 empty] | NA | NA
| 1,4 - Dibromobenzene | 106376 |  | 306 |  | 0 | In | ? | [6 empty] | 0 | [7 empty] | NA | NA
| Dibromochloromethane | 124481 |  | 30 |  | NA | In | ? | Not Protective of Subchronic Exposure | [5 empty] | NA | [7 empty] | 0 | C |  | In
| Dibutyl phthalate | 84742 |  | 3070 |  | 0 |  | Or | [13 empty] | 0 | NA | D
| 1,2 - Dichlorobenzene | 95501 |  | 63 |  | 0 |  | In | [13 empty] | 0 | NA | D
| 1,3 - Dichlorobenzene | 541731 |  | 32 |  | 0 | In | ? | [6 empty] | 0 | [5 empty] | 0 |  | NA | D
| 1,4 - Dichlorobenzene | 106467 |  | 72 |  | 0 | Or De | In | Not Protective of Subchronic Exposure |  |  |  |  | 0 | 0 | [7 empty] | 0 | C |  | In
| 3,3' - Dichlorobenzidine | 91941 |  | 30 |  | NA | [16 empty] | 0 | B2 |  | Or
| 2,4-Dichlorophenol | 120832 |  | 61 |  | 0 |  | Or |  |  |  |  | 0 | [9 empty] | NA | NA
| Di(2 - ethylhexyl)phthalate (bis-ethylhexyl phthalate) | 117817 |  | 690 |  | 0 | In | Or | [6 empty] | 0 | [7 empty] | 0 | B2 |  | Or
| 2,4-Dimethylphenol | 105679 |  | 530 |  | 0 |  | Or |  | 0 | 0 | [11 empty] | NA | NA
| Di - n - octyl phthalate | 117840 |  | 630 |  | 0 |  | Or | [5 empty] | 0 | 0 | [7 empty] | NA | NA
| Ethylene glycol | 107211 |  | 63000 |  | 0 | In | Or | [6 empty] | 0 |  | 0 | [5 empty] | NA | NA
| Hexachlorobenzene | 118741 |  | 8 |  | NA | In | ? | [6 empty] | NA | [7 empty] | 0 | B2 |  | Or In
| Hexachlorobutadiene | 87683 |  | 6 |  | 0 | In | ? | [5 empty] | 0 | [8 empty] | 0 | C |  | In
| Hexachlorocyclopentadiene | 77474 |  | 2 |  | 0 |  | In | [6 empty] | 0 | [7 empty] | NA | D
| Methanol | 67561 |  | 12900 |  | 0 |  | In |  |  | 0 |  |  |  | 0 |  | 0 | [5 empty] | NA | NA
| 2 - Methylphenol (o-cresol) | 95487 |  | 95 |  | 0 |  | Or |  |  | 0 | [10 empty] | 0 | NA | C
| 3 - Methylphenol (m-cresol) | 108394 |  | 95 |  | 0 |  | Or |  |  | 0 | [10 empty] | 0 | NA | C
| 4 - Methylphenol (p-cresol) | 106445 |  | 11 |  | 0 |  | Or |  |  | 0 | [6 empty] | 0 |  |  |  |  | NA | C
| N-Nitrosodiphenylamine | 86306 |  | 2585 |  | NA | [16 empty] | 0 | B2 |  | Or
| N-Nitrosodi-N-propylamine | 621647 |  | 1.2 |  | NA | [16 empty] | 0 | B2 |  | In
| Pentachlorophenol | 87865 |  | 67 |  | 0 |  | Or | [5 empty] | 0 | 0 | [7 empty] | 0 | B2 |  | Or
| Phenol | 108952 |  | 1100 |  | 0 | In De | Or | Based on Acute Intake. If HQ > 1 there may be an acute health concern | [13 empty] | NA | D
| 2,3,4,6-Tetrachlorophenol | 58902 |  | 700 |  | 0 | In | Or | [6 empty] | 0 | [7 empty] | NA | NA
| 2,4,5-Trichlorophenol | 95954 |  | 2212 |  | 0 |  | Or | [5 empty] | 0 | 0 | [7 empty] | NA | NA
| 2,4,6-Trichlorophenol | 88062 |  | 705 |  | NA | [16 empty] | 0 | B2 |  | Or In
Polyaromatic Hydrocarbons
| Acenaphthene | 83329 | y | 1860 |  | 0 |  | Or | [6 empty] | 0 | [7 empty] | NA | NA
| Anthracene | 120127 |  | 10000 |  | 0 |  | Or | [14 empty] | NA | D
| Benzo[a]pyrene equivalents (see BaP equiv. Calculation spreadsheeet) | 50328 |  | 2 |  | NA | [16 empty] | 0 | B2 |  | Or
| Fluoranthene | 206440 |  | 1290 |  | 0 |  | Or |  | 0 |  |  |  | 0 | 0 | [7 empty] | NA | D
| Fluorene | 86737 |  | 1200 |  | 0 |  | Or |  | 0 | [12 empty] | NA | D
| Naphthalene - see Volatile Organics | 0 | [21 empty] | 0
| Pyrene | 129000 |  | 1060 |  | 0 |  | Or | [5 empty] | 0 | [8 empty] | NA | D
| Quinoline | 91225 |  | 1.2 |  | NA | [16 empty] | 0 | C |  | Or
Polychlorinated Biphenyls
| PCBs (Polychlorinated Biphenyls) | 1336363 |  | 1.4 |  | 0 | In | Or |  |  |  |  | 0 |  |  |  | 0 | [5 empty] | 0 | B2 |  | Or In
Pesticides and Herbicides
| Aldrin | 309002 |  | 1 |  | 0 | In | Or | [6 empty] | 0 | [7 empty] | 0 | B2 |  | Or
| Carbazole | 86748 |  | 720 |  | 0 | [16 empty] | 0 | B2 | In | Or
| Chloramben | 133904 |  | 540 |  | 0 | In | Or | [6 empty] | 0 | [7 empty] | NA | under review
| Chlordane | 57749 |  | 16 |  | 0 |  | Or | [6 empty] | 0 | [7 empty] | 0 | B2 |  | Or
| 4, 4' - DDD | 72548 |  | 74 |  | NA | [16 empty] | 0 | B2 |  | Or
| 4, 4' - DDE | 72559 |  | 52 |  | NA | [16 empty] | 0 | B2 |  | Or
| 4, 4' - DDT | 50293 |  | 18 |  | 0 | In | Or | [6 empty] | 0 | [7 empty] | 0 | B2 |  | Or
| Diazinon | 333415 |  | 32 |  | 0 | In | Or |  |  | 0 | [11 empty] | NA | NA
| 2,4-Dichlorophenoxyacetic acid (2,4-D) | 94757 |  | 360 |  | 0 | In | Or |  | 0 |  |  |  | 0 | 0 | [7 empty] | NA | NA
| 4-(2,4-Dichlorophenoxy) butyric acid (2,4-DB) | 94826 |  | 286 |  | 0 | In | Or |  | 0 |  |  |  |  | 0 | [6 empty] | 0 | NA | NA
| Dieldrin | 60571 |  | 1.2 |  | 0 | In | Or | [6 empty] | 0 | [7 empty] | 0 | B2 |  | Or
| Endosulfan | 115297 |  | 140 |  | 0 |  | Or |  | 0 | 0 |  |  | 0 | [8 empty] | NA | NA
| Endrin | 72208 |  | 10 |  | 0 |  | Or |  |  | 0 |  |  |  | 0 | [7 empty] | NA | D
| Heptachlor | 76448 |  | 3 |  | 0 | In | Or | [6 empty] | 0 | [7 empty] | 0 | B2 |  | Or In
| Heptachlor epoxide | 1024573 |  | 0.5 |  | 0 | In | Or | [6 empty] | 0 | [7 empty] | 0 | B2 |  | Or
| alpha-Hexachlorocyclohexane | 319846 |  | 3 |  | NA | [16 empty] | 0 | B2 |  | Or
| beta-Hexachlorocyclohexane | 319857 |  | 11 |  | NA | [16 empty] | 0 | C |  | Or
| gamma-Hexachlorocyclohexane (gamma-BHC, Lindane) | 58899 |  | 12 |  | 0 | In | Or | [5 empty] | 0 | 0 | [7 empty] | 0 | B2/C |  | Or
| Hexachlorocyclohexane, technical grade | 608731 |  | 9 |  | NA | [16 empty] | 0 | B2 |  | Or
| Methoxychlor | 72435 |  | 13 |  | 0 |  | Or | [8 empty] | 0 | [5 empty] | NA | D
| 2-Methyl-4-chloropphenoxyacetic acid (MCPA) | 94746 |  | 18 |  | 0 | In | Or | [5 empty] | 0 | 0 | [7 empty] | NA | NA
| 2-(2-Methyl-4-chlorophenoxy)propionic acid (MCPP) | 93652 |  | 36 |  | 0 | In | Or | [5 empty] | 0 | [8 empty] | NA | NA
| Metolachlor | 51218452 |  | 536 |  | 0 | In | Or | [13 empty] | 0 | NA | C
| Picloram | 1918021 |  | 2500 |  | 0 | In | Or | [6 empty] | 0 | [7 empty] | NA | NA
| Terbufos | 13071799 |  | 0.6 |  | 0 | In | Or |  |  | 0 | [11 empty] | NA | NA
| Toxaphene | 8001352 |  | 17 |  | NA | [16 empty] | 0 | B2 |  | Or
| 2,4,5-Trichlorophenoxyacetic acid (2,4,5-T) | 93765 |  | 360 |  | 0 | In | Or | [5 empty] | 0 |  |  | 0 | [5 empty] | NA | NA
Dioxins and Furans
| Hexachlorodibenzodioxin mixture | 19408743 |  | 0.0025 |  | NA | [16 empty] | 0 | B2 |  | Or
| 2,3,7,8-TCDD (or 2,3,7,8-TCDD equivalents) | 1746016 |  | 0.0002 |  | NA | [16 empty] | 0 | B2 |  | Or
Explosives | [23 empty] | 0
| 1,3 - DNB | 99650 |  | 2 |  | 0 | In | Or | [11 empty] | 0 |  |  | NA | D
| 2,4 - DNT | 121142 |  | 60 |  | 0 | In | Or |  | 0 | 0 |  |  |  | 0 | [7 empty] | see below
| 2,6 - DNT | 606202 |  | 30 |  | 0 | In | Or |  | 0 | 0 |  |  | 0 | 0 | [7 empty] | see below
| 2,4- AND 2,6 DNT MIXTURE | 0 |  | 17 | 0 | NA | [16 empty] | 0 | B2 |  | Or
| HMX | 2691410 |  | 1611 |  | 0 | In | Or | [6 empty] | 0 | [7 empty] | NA | D
| RDX | 121824 |  | 27 |  | 0 | In | De | [7 empty] | 0 | [6 empty] | 0 | C | In | De
| 1,3,5 - TNB | 99354 |  | 660 |  | 0 | In | Or |  | 0 | [9 empty] | 0 |  |  | NA | NA
| 2,4,6 - TNT | 118967 |  | 11 |  | 0 | In | Or | [6 empty] | 0 | [7 empty] | 0 | C | In | Or
|  |  |  | Cumulative Site Soil Risk (1) = |  |  |  |  | 0 | 0 | 0 | 0 | 0 | 0 | 0 | 0 | 0 | 0 | 0 | 0 | 0 | 0 | 0
VOC? - "y" indicates that contaminant is considered volative.
(1) | Site Hazard Quotient (HQ) = Site Exposure Point Conc. x (SRV HQ /SRV ). Site ECR = Site Exposure Point Concentration x (SRV ECR/SRV).
Individual chemical specific HQ should not exceed 0.2 (except where noted), cumulative HI should not exceed 1 for each target endpoint.
Individual excess lifetime cancer risk as well as cumulative excess lifetime cancer risk should not exceed 1 per 100,000 (i.e., 1 E-5).
(2) | ADREN - adrenal; BONE; CV/BLD - cardiovascular/blood system; CNS/PNS - central/peripheral nervous system; EYE; IMMUN - immune system; KIDN - kidney; LIV/GI - liver/gastrointestinal system;
PROST - prostrate; REPRO - reproductive system (incl. teratogenic/developmental effects); RESP - respiratory system; SKIN - skin irritation or other effects; SPLEEN; THYROID;
WHOLE BODY - increased mortality, decreased growth rate, etc.
(3) | Class A - Known human carcinogen
Class B - Probable human carcinogen (B1 - limited evidence in humans; B2 - inadequate evidence in humans but adequate in animals)
Class C - Possible human carcinogen
Class D - Not Classifiable
NA - No EPA Classification Available.

## Child Subchronic _summary
Refer to the Risk-Based Guidance for the Soil - Human Health Pathway Technical Support Document
for guidance in applying Soil Reference Values.
NOTE:Based on LIMITED multiple pahtway exposure scenario (i.e., incidential soil/dust ingestion, dermal contact and inhalation of outdoor dust and vapors). If
multiple contaminants are present cumulative risk MUST be evaluated. Concerns regarding ecological receptors, vapor migration, and ground or surface water
impacts must be evaluated by other methods.
Source (if multiple sources the source of the driving pathway is given): M = MDH; MI = IRIS adopted by MDH; I = IRIS; H = HEAST; E = EPA NCEA/STSC or SSL; C = California EPA; A = ATSDR; O = Other
Pathways: Or = oral; De= Dermal; In = Inhalation; ? = not known.
SUMMARY OF TIER 2 CHILD SUBCHRONIC SOIL REFERENCE VALUE INFORMATION (1999 Version)
[7 empty] | Path-ways | [5 empty] | Path-ways
Chemical |  | CAS No. | VOC ? | Child Subchronic SRV (mg/kg) | HQ (1) | Source | Missing | Driving | Target Organ(s) (2) | Cancer Class (3) | ELCR | Source | Missing | Driving
Inorganics:
| Aluminum | 7429905 |  | NA | NA |  |  |  |  | NA | NA
| Antimony | 7440360 |  | 27 | 1 | H |  | Or | CV/BLD; WHOLE BODY | NA | NA
| Arsenic | 7440382 |  | 13 | 1 | H | In | Or | CV/BLD; CNS/PNS; SKIN; CANCER | A | 1e-06 | MI |  | Or
| Barium | 7440393 |  | 1200 | 1 | H |  | Or | CV/BLD;REPROD (Based on Acute Intake) | NA | NA
| Beryllium | 7440417 |  | 112 | 1 | HO | In | Or | LIV/GI; CANCER | B2 | 2e-09 | I | Or De | In
| Boron | 7440428 |  | 6000 | 1 | H |  | Or | REPRO | D | NA
| Cadmium | 7440439 |  | NA |  |  |  |  | KIDN; CANCER | B1 | NA | MI
| Chromium III | 16065831 |  | 47000 | 1 | H | In | Or | Not Available | NA | NA
| Chromium VI | 18540299 |  | 950 | 1 | H |  | Or | Not Available; CANCER | A | 7e-08 | MI | Or De | In
| Cobalt | 7440484 |  | NA |  |  |  |  | CV/BLD; IMMUN; RESP | D | NA
| Copper | 7440508 |  | 100 | 1 | O | In | Or | LIV/GI (Based on Acute Intake) | D | NA
| Copper Cyanide | 544923 |  | 3000 | 1 | H | In | Or | KIDN;LIV/GI;WHOLE BODY | NA | NA
| Cyanide, free | 57125 |  | 62 | 1 | A | In | Or | CNS/PNS;THYROID; WHOLE BODY (Note: Based on Acute Intake) | NA | NA
| Fluorine (soluble fluoride) | 7782414 |  | 550 | 1 | A | In | Or | BONE; LIV/GI (Based on Acute Intake) | NA | NA
| Iron | 7439896 |  | NA | NA |  |  |  | No Adverse Effects Observed at Dose Levels Evaluated. | NA | NA
| Lead | 7439921 |  | 400 | 1 | E |  | Or | CV/BLD; CNS/PNS; REPRO; CANCER | B2 | NA
| Manganese | 7439965 |  | NA |  |  |  |  | CNS/PNS | D | NA
| Mercury (inorganic: elemental and mercuric chloride) | 7439976 7487947 | y | 0.8 | 1 | H |  | In | CNS/PNS; IMMUNE | D | NA
| Methyl Mercury | 22967926 |  | 6 | 1 | H | In | Or | CNS/PNS; REPROD | NA | NA
| Nickel | various |  | 950 | 1 | H | In | Or | WHOLE BODY; CANCER | A | 3e-09 | MI | Or De | In
| Selenium | 7782492 |  | 340 | 1 | H | In | Or | CV/BLD; CNS/PNS; LIV/GI; SKIN | D | NA
| Silver | 7440224 |  | 340 | 1 | H | In | Or | SKIN | D | NA
| Thallium | various |  | 54 | 1 | H | In | Or | CV/BLD; LIV/GI;HAIR | D | NA
| Tin | various |  | 28000 | 1 | H | In | Or | KIDN; LIV/GI | D | NA
| Titanium | 7440326 |  | NA |  |  |  |  | WHOLE BODY | NA | NA
| Vanadium | 7440622 1314621 |  | 400 | 1 | H | In | Or | Not Available | D | NA
| Zinc | 7440666 |  | 19000 | 1 | H | In | Or | CV/BLD | D | NA
Volatile Organics | [9 empty] | 0
| Acetone | 67641 | y | 3600 | 1 | HE |  | In | KIDN; LIV/GI | D | NA
| Benzene | 71432 | y | 8 | 1 | E |  | In | CV/BLD; IMMUN;CANCER | A | 1e-06 | MI |  | In
| Bromodichloromethane | 75274 | y | 13 | NA | H | In | ? | KIDN; CANCER | B2 | 1e-06 | E |  | In
| Bromomethane (methyl bromide) | 74839 | y | 26 | 1 | E |  | In | LIV/GI; RESP | D | NA
| 1,3 - Butadiene | 106990 | y | 0.08 | NA | I |  |  | CANCER | B2 | 1e-06 | MI | Or De | In
| n-Butylbenzene | 104518 | y | NA | NA |  |  |  | CNS/PNS | NA | NA
| sec-Butylbenzene | 135988 | y | NA | NA |  |  |  | CNS/PNS | NA | NA
| tert-Butylbenzene | 98066 | y | NA | NA |  |  |  | CNS/PNS | NA | NA
| Carbon Disulfide | 75150 | y | 70 | 1 | H |  | In | CNS/PNS; REPROD | NA | NA
| Carbon Tetrachloride | 56235 | y | 3 | NA |  |  |  | LIV/GI; CANCER | B2 | 1e-06 | I |  | In
| Chlorobenzene | 108907 | y | 100 | 1 | E | Or De | In | KIDN; LIV/GI | D | NA
| Chloroethane (ethyl chloride) | 75003 | y | NA | NA |  |  | In | REPROD;CANCER | NA | NA | E | In | Or
| Chloroform (trichloromethane) | 67663 | y | 3 | NA | H | In | ? | LIV/GI; CANCER | B2 | 1e-06 | I |  | In
| Chloromethane (methyl chloride) | 74873 | y | 15 | 0.5 | E | Or De | In | CNS/PNS; CANCER (?) | C | 1e-06 | H |  | In
| 2-Chlorotoluene | 95498 | y | 436 | 1 | I | In | ? | WHOLE BODY (Csat Utilized) | NA | NA
| Cumene (isopropylbenzene) | 98828 | y | 300 | 1 | MI |  | In | ADRENAL; KIDN | NA | NA
| 1,2 - Dibromoethane (ethylene dibromide) | 106934 | y | 0.16 | 0.1 | H | Or De | In | REPROD; CANCER | B2 | 1e-06 | MI |  | Or
| Dibromomethane (methylene bromide) | 74953 | y | 5200 | 1 | H | In | ? | CV/BLD (NOTE: No inhalation toxicity value.) | NA | NA
| Dichlorodifluoromethane (Freon 12) | 75718 | y | 180 | 1 | H |  | In | LIV/GI | NA | NA
| 1,1 - Dichloroethane | 75343 | y | 39 | 0.04 | H |  | In | KIDN; CANCER (?) | C | 1e-06 | C |  | In
| 1,2 - Dichloroethane | 107062 | y | 4.5 | NA |  |  |  | NA; CANCER | B2 | 1e-06 | I |  | In
| 1,1 - Dichloroethylene | 75354 | y | 0.7 | NA | H | In | ? | LIV/GI; CANCER (?) | C | 1e-06 | I |  | In
| cis - 1,2 - Dichloroethylene | 154592 | y | 80 | 1 | E |  | In | CV/BLD | D | NA
| trans - 1,2 - Dichloroethylene | 156605 | y | 116 | 1 | E |  | In | CV/BLD;LIV/GI | D | NA
| 1,2 - Dichloroethylene (mixed isomers) | 540590 | y | 68 | 1 | E |  | In | CV/BLD;LIV/GI | D | NA
| Dichloromethane (methylene chloride) | 75092 | y | 115 | NA | H | In | ? | LIV/GI; CANCER | B2 | 1e-06 | MI |  | In
| 1,2 - Dichloropropane | 78875 | y | 3 | 1 | MI |  | In | RESP; CANCER | B2 | 7e-07 | C |  | In
| Ethyl benzene | 100414 | y | 200 | 1 |  |  | In | KIDN; LIV/GI; REPRO (Note: Csat utilized) | D | NA
| Hexane | 110543 | y | 100 | 1 | M |  | In | CNS/PNS; RESP (Note: Csat utilized) | NA | NA
| Methyl ethyl ketone (2-butanone) | 78933 | y | 1580 | 1 | H |  | In | REPROD | D | NA
| Methyl isobutyl ketone (MIBK) | 108101 | y | 1560 | 1 | H |  | In | KID; LIV/GI; WHOLE BODY | NA | NA
| Naphthalene | 91203 | y | 99 | 1 | I |  | In | CV/BLD; RESP; WHOLE BODY | D | NA
| n-Propylbenzene | 103651 | y | 200 | 1 |  |  | In | CNS/PNS (NOTE: Csat utilized) | NA | NA
| Styrene | 100425 | y | 1450 | 1 |  |  | In | CNS/PNS; CANCER (?) (NOTE: Csat utilized) | ? | Under Review
| 1,1,1,2 - Tetrachloroethane | 630206 | y | 37 | NA | H | In | ? | KIDN; LIV/GI; CANCER (?) | C | 1e-06 | I |  | In
| 1,1,2,2 - Tetrachloroethane | 79345 | y | 5 | NA |  | In | ? | LIV/GI; WHOLE BODY; CANCER (?) | C | 1e-06 | I |  | In
| Tetrachloroethylene (PCE) | 127184 | y | 90 | NA | H | In |  | CNS/PNS; KIDN; LIV/GI; CANCER | B2/C | 1e-06 | E |  | In
| Toluene | 108883 | y | 274 | 1 | E |  | In | CNS/PNS; KIDN; LIV/GI | D | NA
| 1,2,4 - Trichlorobenzene | 120821 | y | NA | NA | H | In | ? | ADREN; LIV/GI | D | NA
| 1,1,1 - Trichloroethane | 71556 | y | NA | NA |  |  |  | CNS/PNS; LIV/GI | D | NA
| 1,1,2 - Trichloroethane | 79005 | y | 11 | NA | H | In | ? | CV/BLD; IMMUNE; LIV/GI; CANCER (?) | C | 1e-06 | I |  | In
| Trichloroethylene (TCE) | 79016 | y | 34 | NA |  |  |  | CANCER | B2/C | 1e-06 | E |  | In
| Trichlorofluoromethane | 75694 | y | 690 | 1 | H |  | In | KIDN; RESP; WHOLE BODY | NA | NA
| 1,1,2-Trichloro-1,2,2-trifluoroethane (Freon 113) | 76131 | y | 5430 | 1 | H |  | In | CNS/PNS; WHOLE BODY (NOTE: Csat utilitized) | NA | NA
| 1,2,4-Trimethylbenzene | 95636 | y | 5 | 1 | E |  | In | CV/BLD; CNS/PNS; KIDN; LIV/GI; RESP; WHOLE BODY (Note: Csat utilized) | NA | NA
| 1,3,5-Trimethylbenzene | 108678 | y | NA | NA |  |  |  | CV/BLD; CNS/PNS; KIDN; LIV/GI; RESP; WHOLE BODY | NA | NA
| Vinyl chloride | 75014 | y | 0.3 | NA |  |  |  | CANCER | A | 1e-06 | H |  | In
| Xylenes (mixed) | 1330207 | y | 248 | 1 |  |  |  | CNS/PNS; RESP; WHOLE BODY (NOTE: Csat utilized) | D | NA
Non/Semi Volatile Organics | [9 empty] | 0
| Benzoic acid | 65850 |  | 100000 | 1 |  |  |  | NA (NOTE: Soil Maximum Utilized) | D | NA
| Benzyl alcohol | 100516 |  | NA | NA |  |  |  | LIV/GI | NA | NA
| Bis (2 - chloroethyl)ether | 111444 |  | 3 | NA |  |  |  | CANCER | B2 | 1e-06 | I |  | In
| Bis (chloromethyl) ether | 542881 |  | 0.0025 | NA |  |  |  | CANCER | A | 1e-06 | I |  | In
| Bromoform (tribromomethane) | 75252 |  | 435 | NA | I | In | ? | LIV/GI; CANCER | B2 | 1e-06 | I |  | In
| Butyl benzylphthalate | 85687 |  | 11000 | 1 | H | In | Or | LIV/GI; CANCER (? Class C - extra UF of 10) | C | NA
| Dibenzofuran | 132649 |  | NA | NA |  |  |  | KIDN | NA | NA
| 1,4 - Dibromobenzene | 106376 |  | 5200 | 1 | H | In | ? | LIV/GI | NA | NA
| Dibromochloromethane | 124481 |  | 13 | NA | H | In | ? | LIV/GI; CANCER (?) | C | 1e-06 | E |  | In
| Dibutyl phthalate | 84742 |  | 57700 | 1 | H | In | Or | WHOLE BODY | D | NA
| 1,2 - Dichlorobenzene | 95501 |  | 1730 | 1 | H | Or De | In | NA | D | NA
| 1,3 - Dichlorobenzene | 541731 |  | NA | NA |  |  |  | LIV/GI; THYROID | D | NA
| 1,4 - Dichlorobenzene | 106467 |  | 30 | 0.03 | M | Or De | In | LIV/GI; CANCER (?) | C | 1e-06 | C |  | In
| 3,3' - Dichlorobenzidine | 91941 |  | 30 | NA |  |  |  | CANCER | B2 | 1e-06 | I |  | Or
| 2,4-Dichlorophenol | 120832 |  | 130 | 1 | H |  | Or | IMMUNE | NA | NA
| Di(2 - ethylhexyl)phthalate (bis-ethylhexyl phthalate) | 117817 |  | 1200 | NA |  |  |  | LIV/GI; CANCER | B2 | 1e-06 | I |  | Or
| 2,4-Dimethylphenol | 105679 |  | 6500 | 1 | H |  | Or In | CV/BLD; CNS/PNS | NA | NA
| Di - n - octyl phthalate | 117840 |  | 1110 | 1 | H | In | Or | KIDN; LIV/GI | NA | NA
| Ethylene glycol | 107211 |  | 100000 | 1 | H | In | Or | LIV/GI; REPROD | NA | NA
| Hexachlorobenzene | 118741 |  | 6 | NA |  |  |  | LIV/GI; CANCER | B2 | 1e-06 | I |  | Or In
| Hexachlorobutadiene | 87683 |  | 51 | NA |  |  |  | KIDN; CANCER (?) | C | 1e-06 | I |  | In
| Hexachlorocyclopentadiene | 77474 |  | 8 | 1 | H |  | In | LIV/GI | D | NA
| Methanol | 67561 |  | NA | NA |  |  | In | CNS/PNS; LIV/GI; REPRO | NA | NA
| 2 - Methylphenol (o-cresol) | 95487 |  | NA | NA |  |  |  | CNS/PNS; WHOLE BODY; CANCER (?) | C | NA
| 3 - Methylphenol (m-cresol) | 108394 |  | NA | NA |  |  |  | CNS/PNS; WHOLE BODY; CANCER (?) | C | NA
| 4 - Methylphenol (p-cresol) | 106445 |  | 20 | 1 | H | In | Or | CNS/PNS; RESP; CANCER (? Class C extra UF of 10) | C | NA
| N-Nitrosodiphenylamine | 86306 |  | 2350 | NA |  |  |  | CANCER | B2 | 1e-06 | I |  | Or
| N-Nitrosodi-N-propylamine | 621647 |  | 0.8 | NA |  |  |  | CANCER | B2 | 1e-06 | E |  | In
| Pentachlorophenol | 87865 |  | 88 | 0.07 | H | In | Or | REPRO; CANCER | B2 | 1e-06 | I |  | Or
| Phenol | 108952 |  | 1100 | 1 | O | In De | Or | DEATH (Note: SRV based on Acute Intake) | D | NA
| 2,3,4,6-Tetrachlorophenol | 58902 |  | 12720 | 1 | H | In | Or | LIV/GI | NA | NA
| 2,4,5-Trichlorophenol | 95954 |  | 40000 | 1 | H | In | Or | KIDN; LI/GI | NA | NA
| 2,4,6-Trichlorophenol | 88062 |  | 720 | NA |  |  |  | CANCER | B2 | 1e-06 | I |  | Or In
Polyaromatic Hydrocarbons
| Acenaphthene | 83329 | y | 17400 | 1 | E |  | Or | LIV/GI | NA | NA
| Anthracene | 120127 |  | 100000 | 1 |  |  |  | NA (Note: Soil Maximum Utilized) | D | NA
| Benzo[a]pyrene equivalents (see BaP equiv. Calculation spreadsheeet) | 50328 |  | 2.3 | NA |  |  |  | CANCER | B2 | 1e-06 | MI |  | Or
| Fluoranthene | 206440 |  | 21200 | 1 | H |  | Or | CV/BLD; KIDN; LIV/GI | D | NA
| Fluorene | 86737 |  | 13500 | 1 | E |  | In | CV/BLD | D | NA
| Naphthalene - see Volatile Organics | [8 empty] | 0
| Pyrene | 129000 |  | 17800 | 1 | H |  | Or | KIDN | D | NA
| Quinoline | 91225 |  | 1.4 | NA |  |  |  | CANCER (?) | C | 1e-06 | H | In | Or
Polychlorinated Biphenyls
| PCBs (Polychlorinated Biphenyls) | 1336363 |  | 2.5 | 1 | H | In | Or | IMMUNE; REPROD; CANCER | B2 | 4e-07 | I |  | Or In
Pesticides and Herbicides
| Aldrin | 309002 |  | 0.9 | 0.5 | H | In | Or | LIV/GI; CANCER | B2 | 1e-06 | I |  | Or
| Carbazole | 86748 |  | 780 |  |  |  |  | CANCER | B2 | 1e-06 | H | In | Or
| Chloramben | 133904 |  | NA | NA |  |  |  | LIV/GI | under review | NA
| Chlordane | 57749 |  | 30 | 1 | E |  | Or | LIV/GI; CANCER | B2 | 7e-07 | I |  | Or
| 4, 4' - DDD | 72548 |  | 72 | NA |  |  |  | CANCER | B2 | 1e-06 | I |  | Or
| 4, 4' - DDE | 72559 |  | 50 | NA |  |  |  | CANCER | B2 | 1e-06 | I |  | Or
| 4, 4' - DDT | 50293 |  | 30 | 1 | H | In | Or | LIV/GI; CANCER | B2 | 6e-07 | I |  | Or
| Diazinon | 333415 |  | 55 | 1 | H | In | Or | CNS/PNS | NA | NA
| 2,4-Dichlorophenoxyacetic acid (2,4-D) | 94757 |  | 600 | 1 | H | In | Or | CV/BLD; KIDN; LIV/GI | NA | NA
| 4-(2,4-Dichlorophenoxy) butyric acid (2,4-DB) | 94826 |  | 4500 | 1 | H | In | Or | CV/BLD; WHOLE BODY | NA | NA
| Dieldrin | 60571 |  | 1 | 0.3 | H | In | Or | LIV/GI; CANCER | B2 | 1e-06 | I |  | Or
| Endosulfan | 115297 |  | 260 | 1 | H | In | Or | CV/BLD; CNS/PNS; KIDN | NA | NA
| Endrin | 72208 |  | 19 | 1 | H | In | Or | CNS/PNS; LIV/GI | D | NA
| Heptachlor | 76448 |  | 2 | 0.1 | H | In | Or | LIV/GI; CANCER | B2 | 1e-06 | I |  | Or In
| Heptachlor epoxide | 1024573 |  | 0.8 | 1 | H | In | Or | LIV/GI; CANCER | B2 | 4e-07 | I |  | Or
| alpha-Hexachlorocyclohexane | 319846 |  | 2 | NA |  |  |  | CANCER | B2 | 1e-06 | I |  | Or
| beta-Hexachlorocyclohexane | 319857 |  | 9 | NA |  |  |  | CANCER (?) | C | 1e-06 | I |  | Or
| gamma-Hexachlorocyclohexane (gamma-BHC, Lindane) | 58899 |  | 10 | 0.05 | H | In | Or | KIDN; LIV/GI; CANCER | B2/C | 1e-06 | H |  | Or
| Hexachlorocyclohexane, technical grade | 608731 |  | 7 | NA |  |  |  | CANCER | B2 | 1e-06 | I |  | Or
| Methoxychlor | 72435 |  | 16 | 1 | O |  | Or | REPROD | D | NA
| 2-Methyl-4-chloropphenoxyacetic acid (MCPA) | 94746 |  | 31 | 1 | H | In | Or | KIDN; LIV/GI | NA | NA
| 2-(2-Methyl-4-chlorophenoxy)propionic acid (MCPP) | 93652 |  | 610 | 1 | I | In | Or | KIDN | NA | NA
| Metolachlor | 51218452 |  | 925 | 1 | H | In | Or | WHOLE BODY; CANCER (?) (Class C - extra UF of 10 used) | C | NA
| Picloram | 1918021 |  | NA | NA |  |  |  | LIV/GI | NA | NA
| Terbufos | 13071799 |  | 1 | 1 | H | In | Or | CNS/PNS | NA | NA
| Toxaphene | 8001352 |  | 16 | 0.3 | A | In | Or | LIV/GI; CANCER | B2 | 1e-06 | I |  | Or
| 2,4,5-Trichlorophenoxyacetic acid (2,4,5-T) | 93765 |  | 5800 | 1 | H | In | Or | KIDN; LIV/GI | NA | NA
Dioxins and Furans
| Hexachlorodibenzodioxin mixture | 19408743 |  | 0.003 | NA |  |  |  | CANCER | B2 | 1e-06 | I |  | Or
| 2,3,7,8-TCDD (or 2,3,7,8-TCDD equivalents) | 1746016 |  | 0.0002 | NA |  |  |  | IMMUNE; REPROD; CANCER | B2 | 1e-06 | H |  | Or
Explosives | [9 empty] | 0
| 1,3 - DNB | 99650 |  | 40 | 1 | H | In | Or | SPLEEN | D | NA
| 2,4 - DNT | 121142 |  | 106 | 1 | H | In | Or | CV/BLD; CNS/PNS; LIV/GI; CANCER | see mixture below
| 2,6 - DNT | 606202 |  | 500 | 1 | H | In | Or | CV/BLD; CNS/PNS; KID; LIV/GI; CANCER | see mixture below
| 2,4- AND 2,6 DNT MIXTURE |  |  | 14 | NA |  |  |  | CANCER | B2 | 1e-06 | I |  | Or
| HMX | 2691410 |  | NA | NA |  |  |  | LIV/GI | D | NA
| RDX | 121824 |  | 54 | 1 | H | In | De | PROSTATE; CANCER (?) | C | 1e-06 | I | In | De
| 1,3,5 - TNB | 99354 |  | NA | NA |  |  |  | CV/BLD; SPLEEN | NA | NA
| 2,4,6 - TNT | 118967 |  | 20 | 1 | H | In | Or | LIVER; CANCER (?) | C | 5e-08 | I | In | Or
VOC? - "y" indicates that the contaminant is considered volatile.
(1) | Italics indicates unity with Csat, maximum soil concentration or acute target concentration not unity with chronic RfD/RfC.
(2) | ADREN - adrenal; BONE; CV/BLD - cardiovascular/blood system; CNS/PNS - central/peripheral nervous system; EYE; IMMUN - immune system; KIDN - kidney; LIV/GI - liver/gastrointestinal system;
PROST - prostrate; REPRO - reproductive system (incl. teratogenic/developmental effects); RESP - respiratory system; SKIN - skin irritation or other effects; SPLEEN; THYROID;
WHOLE BODY - increased mortality, decreased growth rate, etc.
(3) | Class A - Known human carcinogen
Class B - Probable human carcinogen (B1 - limited evidence in humans; B2 - inadequate evidence in humans but adequate in animals)
Class C - Possible human carcinogen
Class D - Not Classifiable
NA - No EPA Classification Available.

## Child Subchronic_Risk
Refer to the Risk-Based Guidance for the Soil - Human Health Pathway Technical Support Document
for guidance in applying Soil Reference Values.
NOTE:Based on LIMITED multiple pahtway exposure scenario (i.e., incidential soil/dust ingestion, dermal contact and inhalation of outdoor dust and vapors). If
multiple contaminants are present cumulative risk MUST be evaluated. Concerns regarding ecological receptors, vapor migration, and ground or surface water
impacts must be evaluated by other methods.
Pathways: Or = oral; De= Dermal; In = Inhalation; ? = not known.
Tier 2 Child Subchronic Scenario Risk Evaluation (1999 Version)
[7 empty] | Path-ways |  | NONCANCER TARGET ENDPOINTS (2) | [13 empty] | CANCER |  | Path-ways
Chemical |  | CAS No. | VOC | Child Subchronic SRV (mg/kg) | Site Concen (mg/kg) dry weight | Site HQ (1) | Missing | Driving | ADREN | CV/BLD | CNS/PNS | EYE | IMMUN | KIDN | LIV/GI | PROSTATE | REPRO | RESP | SKIN | SPLEEN | THYROID | WHOLE BODY | ELCR (1) | Class | Missing | Driving
Inorganics:
| Aluminum | 7429905 |  | NA |  | NA |  |  |  |  | NA | [5 empty] | NA | [5 empty] | NA | NA
| Antimony | 7440360 |  | 27 |  | 0 |  | Or |  | 0 | [11 empty] | 0 | NA | NA
| Arsenic | 7440382 |  | 13 |  | 0 | In | Or |  | 0 | 0 | [7 empty] | 0 |  |  |  | 0 | A |  | Or
| Barium | 7440393 |  | 1200 |  | 0 |  | Or | Based on Acute Intake. If HQ > 1 there may be an acute health concern | [13 empty] | NA | NA
| Beryllium | 7440417 |  | 112 |  | 0 | In | Or | [6 empty] | 0 |  |  | 0 |  |  |  |  | 0 | B2 | Or De | In
| Boron | 7440428 |  | 6000 |  | 0 |  | Or | [8 empty] | 0 | [5 empty] | NA | D
| Cadmium | 7440439 |  | NA |  | NA | [7 empty] | NA | [8 empty] | NA | B1
| Chromium III | 16065831 |  | 47000 |  | 0 | In | Or | [14 empty] | NA | NA
| Chromium VI | 18540299 |  | 950 |  | 0 |  | Or | [14 empty] | 0 | A | Or De | In
| Cobalt | 7440484 |  | NA |  | NA |  |  |  | NA |  |  | NA |  |  |  |  | NA |  |  |  |  | NA | D
| Copper | 7440508 |  | 100 |  | 0 | In | Or | Based on Acute Intake. If HQ > 1 there may be an acute health concern | [13 empty] | NA | D
| Copper Cyanide | 544923 |  | 3000 |  | 0 | In | Or | [5 empty] | 0 | 0 | [6 empty] | 0 | NA | NA
| Cyanide, free | 57125 |  | 62 |  | 0 | In | Or | Based on Acute Intake. If HQ > 1 there may be an acute health concern | [13 empty] | NA | NA
| Fluorine (soluble fluoride) | 7782414 |  | 550 |  | 0 | In | Or | Based on Acute Intake. If HQ > 1 there may be an acute health concern | [13 empty] | NA | NA
| Iron | 7439896 |  | NA |  | NA | [16 empty] | NA | NA
| Lead | 7439921 |  | 400 |  | 0 |  | Or | Based on blood lead levels. HQ > 1 blood lead levels may exceed 10 ug/dl. | [13 empty] | NA | B2
| Manganese | 7439965 |  | NA |  | NA |  |  |  |  | NA | [11 empty] | NA | D
| Mercury (inorganic: elemental and mercuric chloride) | 7439976 7487947 | y | 0.8 |  | 0 |  | In |  |  | 0 |  | 0 | [9 empty] | NA | D
| Methyl Mercury | 22967926 |  | 6 |  | 0 | In | Or |  |  | 0 | [5 empty] | 0 | [5 empty] | NA | NA
| Nickel | various |  | 950 |  | 0 | In | Or | [13 empty] | 0 | 0 | A | Or De | In
| Selenium | 7782492 |  | 340 |  | 0 | In | Or |  | 0 | 0 |  |  |  | 0 |  |  |  | 0 |  |  |  | NA | D
| Silver | 7440224 |  | 340 |  | 0 | In | Or | [10 empty] | 0 |  |  |  | NA | D
| Thallium | various |  | 54 |  | 0 | In | Or |  | 0 |  |  |  |  | 0 | [7 empty] | NA | D
| Tin | various |  | 28000 |  | 0 | In | Or | [5 empty] | 0 | 0 | [7 empty] | NA | D
| Titanium | 7440326 |  | NA |  | NA | [15 empty] | NA | NA | NA
| Vanadium | 7440622 1314621 |  | 400 |  | 0 | In | Or | [14 empty] | NA | D
| Zinc | 7440666 |  | 19000 |  | 0 | In | Or |  | 0 | [12 empty] | NA | D
Volatile Organics
| Acetone | 67641 | y | 3600 |  | 0 |  | In | [5 empty] | 0 | 0 | [7 empty] | NA | D
| Benzene | 71432 | y | 8 |  | 0 |  | In |  | 0 |  |  | 0 | [9 empty] | 0 | A |  | In
| Bromodichloromethane | 75274 | y | 13 |  | NA | In | ? | [5 empty] | NA | [8 empty] | 0 | B2 |  | In
| Bromomethane (methyl bromide) | 74839 | y | 26 |  | 0 |  | In | [6 empty] | 0 |  |  | 0 |  |  |  |  | NA | D
| 1,3 - Butadiene | 106990 | y | 0.08 |  | NA | [16 empty] | 0 | B2 | Or De | In
| n-Butylbenzene | 104518 | y | NA |  | NA |  |  |  |  | NA | [11 empty] | NA | NA
| sec-Butylbenzene | 135988 | y | NA |  | NA |  |  |  |  | NA | [11 empty] | NA | NA
| tert-Butylbenzene | 98066 | y | NA |  | NA |  |  |  |  | NA | [11 empty] | NA | NA
| Carbon Disulfide | 75150 | y | 70 |  | 0 |  | In |  |  | 0 | [5 empty] | 0 | [5 empty] | NA | NA
| Carbon Tetrachloride | 56235 | y | 3 |  | NA | [8 empty] | NA | [7 empty] | 0 | B2 |  | In
| Chlorobenzene | 108907 | y | 100 |  | 0 | Or De | In | [5 empty] | 0 | 0 | [7 empty] | NA | D
| Chloroethane (ethyl chloride) | 75003 | y | NA |  | NA |  | In | [8 empty] | NA | [5 empty] | NA | NA | In | Or
| Chloroform (trichloromethane) | 67663 | y | 3 |  | NA | In | ? | [6 empty] | NA | [7 empty] | 0 | B2 |  | In
| Chloromethane (methyl chloride) | 74873 | y | 15 |  | 0 | Or De | In |  |  | 0 | [11 empty] | 0 | C |  | In
| 2-Chlorotoluene | 95498 | y | 436 |  | 0 | In | ? | Based on Csat. If > 1 indicates potential for free product in soil. | [13 empty] | NA | NA
| Cumene (isopropylbenzene) | 98828 | y | 300 |  | 0 |  | In | 0 |  |  |  |  | 0 | [8 empty] | NA | NA
| 1,2 - Dibromoethane (ethylene dibromide) | 106934 | y | 0.16 |  | 0 | Or De | In | [8 empty] | 0 | [5 empty] | 0 | B2 |  | Or
| Dibromomethane (methylene bromide) | 74953 | y | 5200 |  | 0 | In | ? |  | 0 | [12 empty] | NA | NA
| Dichlorodifluoromethane (Freon 12) | 75718 | y | 180 |  | 0 |  | In | [6 empty] | 0 | [7 empty] | NA | NA
| 1,1 - Dichloroethane | 75343 | y | 39 |  | 0 |  | In | [5 empty] | 0 | [8 empty] | 0 | C |  | In
| 1,2 - Dichloroethane | 107062 | y | 4.5 |  | NA | [16 empty] | 0 | B2 |  | In
| 1,1 - Dichloroethylene | 75354 | y | 0.7 |  | NA | In | ? | [6 empty] | NA | [7 empty] | 0 | C |  | In
| cis - 1,2 - Dichloroethylene | 154592 | y | 80 |  | 0 |  | In |  | 0 | [12 empty] | NA | D
| trans - 1,2 - Dichloroethylene | 156605 | y | 116 |  | 0 |  | In |  | 0 |  |  |  |  | 0 | [7 empty] | NA | D
| 1,2 - Dichloroethylene (mixed isomers) | 540590 | y | 68 | 0 | 0 |  | In |  | 0 |  |  |  |  | 0 | [7 empty] | NA | D
| Dichloromethane (methylene chloride) | 75092 | y | 115 |  | NA | In | ? | [6 empty] | NA | [7 empty] | 0 | B2 |  | In
| 1,2 - Dichloropropane | 78875 | y | 3 |  | 0 |  | In | [9 empty] | 0 |  |  |  |  | 0 | B2 |  | In
| Ethyl benzene | 100414 | y | 200 |  | 0 |  | In | Based on Csat. If > 1 indicates potential for free product in soil. | [13 empty] | NA | D
| Hexane | 110543 | y | 100 |  | 0 |  | In | Based on Csat. If > 1 indicates potential for free product in soil. | [13 empty] | NA | NA
| Methyl ethyl ketone (2-butanone) | 78933 | y | 1580 |  | 0 |  | In | [8 empty] | 0 | [5 empty] | NA | D
| Methyl isobutyl ketone (MIBK) | 108101 | y | 1560 |  | 0 |  | In | [5 empty] | 0 | 0 | [6 empty] | 0 | NA | NA
| Naphthalene | 91203 | y | 99 |  | 0 |  | In |  | 0 | [7 empty] | 0 |  |  |  | 0 | NA | D
| n-Propylbenzene | 103651 | y | 200 |  | 0 |  | In | Based on Csat. If > 1 indicates potential for free product in soil. | [13 empty] | NA | NA
| Styrene | 100425 | y | 1450 |  | 0 |  | In |  | 0 | 0 |  |  |  | 0 | [7 empty] | Under Review
| 1,1,1,2 - Tetrachloroethane | 630206 | y | 37 |  | NA | In | ? | [5 empty] | NA | NA | [7 empty] | 0 | C |  | In
| 1,1,2,2 - Tetrachloroethane | 79345 | y | 5 |  | NA | In | ? | [6 empty] | NA | [6 empty] | NA | 0 | C |  | In
| Tetrachloroethylene (PCE) | 127184 | y | 90 |  | NA | In |  |  |  | NA |  |  | NA | NA | [7 empty] | 0 | B2/C |  | In
| Toluene | 108883 | y | 274 |  | 0 |  | In |  |  | 0 |  |  | 0 | 0 | [7 empty] | NA | D
| 1,2,4 - Trichlorobenzene | 120821 | y | NA |  | NA | In | ? | NA | [5 empty] | NA | [7 empty] | NA | D
| 1,1,1 - Trichloroethane | 71556 | y | NA |  | NA |  |  |  |  | NA |  |  |  | NA | [7 empty] | NA | D
| 1,1,2 - Trichloroethane | 79005 | y | 11 |  | NA | In | ? |  | NA |  |  | NA |  | NA | [7 empty] | 0 | C |  | In
| Trichloroethylene (TCE) | 79016 | y | 34 |  | NA | [16 empty] | 0 | B2/C |  | In
| Trichlorofluoromethane | 75694 | y | 690 |  | 0 |  | In | [5 empty] | 0 |  |  |  | 0 |  |  |  | 0 | NA | NA
| 1,1,2-Trichloro-1,2,2-trifluoroethane (Freon 113) | 76131 | y | 5430 |  | 0 |  | In | Based on Csat. If > 1 indicates potential for free product in soil. | [13 empty] | NA | NA
| 1,2,4-Trimethylbenzene | 95636 | y | 5 |  | 0 |  | In | Based on Csat. If > 1 indicates potential for free product in soil. | [13 empty] | NA | NA
| 1,3,5-Trimethylbenzene | 108678 | y | NA |  | NA |  |  |  | NA | NA |  |  | NA | NA |  |  | NA |  |  |  | NA | NA | NA
| Vinyl chloride | 75014 | y | 0.3 |  | NA | [16 empty] | 0 | A |  | In
| Xylenes (mixed) | 1330207 | y | 248 |  | 0 |  |  | Based on Csat. If > 1 indicates potential for free product in soil. | [13 empty] | NA | D
Non/Semi Volatile Organics
| Benzoic acid | 65850 |  | 100000 |  | 0 |  |  | Soil Maximum Utilized. HQ should not > 1. | [13 empty] | NA | D
| Benzyl alcohol | 100516 |  | NA |  | NA | [8 empty] | NA | [7 empty] | NA | NA
| Bis (2 - chloroethyl)ether | 111444 |  | 3 |  | NA | [16 empty] | 0 | B2 |  | In
| Bis (chloromethyl) ether | 542881 |  | 0.0025 |  | NA | [16 empty] | 0 | A |  | In
| Bromoform (tribromomethane) | 75252 |  | 435 |  | NA | In | ? | [6 empty] | NA | [7 empty] | 0 | B2 |  | In
| Butyl benzylphthalate | 85687 |  | 11000 |  | 0 | In | Or | [6 empty] | 0 | [7 empty] | NA | C
| Dibenzofuran | 132649 |  | NA |  | NA | [7 empty] | NA | [8 empty] | NA | NA
| 1,4 - Dibromobenzene | 106376 |  | 5200 |  | 0 | In | ? | [6 empty] | 0 | [7 empty] | NA | NA
| Dibromochloromethane | 124481 |  | 13 |  | NA | In | ? | [6 empty] | NA | [7 empty] | 0 | C |  | In
| Dibutyl phthalate | 84742 |  | 57700 |  | 0 | In | Or | [13 empty] | 0 | NA | D
| 1,2 - Dichlorobenzene | 95501 |  | 1730 |  | 0 | Or De | In | [14 empty] | NA | D
| 1,3 - Dichlorobenzene | 541731 |  | NA |  | NA | [8 empty] | NA | [5 empty] | NA |  | NA | D
| 1,4 - Dichlorobenzene | 106467 |  | 30 |  | 0 | Or De | In | [6 empty] | 0 | [7 empty] | 0 | C |  | In
| 3,3' - Dichlorobenzidine | 91941 |  | 30 |  | NA | [16 empty] | 0 | B2 |  | Or
| 2,4-Dichlorophenol | 120832 |  | 130 |  | 0 |  | Or |  |  |  |  | 0 | [9 empty] | NA | NA
| Di(2 - ethylhexyl)phthalate (bis-ethylhexyl phthalate) | 117817 |  | 1200 |  | NA | [8 empty] | NA | [7 empty] | 0 | B2 |  | Or
| 2,4-Dimethylphenol | 105679 |  | 6500 |  | 0 |  | Or In |  | 0 | 0 | [11 empty] | NA | NA
| Di - n - octyl phthalate | 117840 |  | 1110 |  | 0 | In | Or | [5 empty] | 0 | 0 | [7 empty] | NA | NA
| Ethylene glycol | 107211 |  | 100000 |  | 0 | In | Or | [6 empty] | 0 |  | 0 | [5 empty] | NA | NA
| Hexachlorobenzene | 118741 |  | 6 |  | NA | [8 empty] | NA | [7 empty] | 0 | B2 |  | Or In
| Hexachlorobutadiene | 87683 |  | 51 |  | NA | [7 empty] | NA | [8 empty] | 0 | C |  | In
| Hexachlorocyclopentadiene | 77474 |  | 8 |  | 0 |  | In | [6 empty] | 0 | [7 empty] | NA | D
| Methanol | 67561 |  | NA |  | NA |  | In |  |  | NA |  |  |  | NA |  | NA | [5 empty] | NA | NA
| 2 - Methylphenol (o-cresol) | 95487 |  | NA |  | NA |  |  |  |  | NA | [10 empty] | NA | NA | C
| 3 - Methylphenol (m-cresol) | 108394 |  | NA |  | NA |  |  |  |  | NA | [10 empty] | NA | NA | C
| 4 - Methylphenol (p-cresol) | 106445 |  | 20 |  | 0 | In | Or |  |  | 0 | [6 empty] | 0 |  |  |  |  | NA | C
| N-Nitrosodiphenylamine | 86306 |  | 2350 |  | NA | [16 empty] | 0 | B2 |  | Or
| N-Nitrosodi-N-propylamine | 621647 |  | 0.8 |  | NA | [16 empty] | 0 | B2 |  | In
| Pentachlorophenol | 87865 |  | 88 |  | 0 | In | Or | [8 empty] | 0 | [5 empty] | 0 | B2 |  | Or
| Phenol | 108952 |  | 1100 |  | 0 | In De | Or | Based on Acute Intake. If HQ > 1 there may be an acute health concern | [13 empty] | NA | D
| 2,3,4,6-Tetrachlorophenol | 58902 |  | 12720 |  | 0 | In | Or | [6 empty] | 0 | [7 empty] | NA | NA
| 2,4,5-Trichlorophenol | 95954 |  | 40000 |  | 0 | In | Or | [5 empty] | 0 | 0 | [7 empty] | NA | NA
| 2,4,6-Trichlorophenol | 88062 |  | 720 |  | NA | [16 empty] | 0 | B2 |  | Or In
Polyaromatic Hydrocarbons
| Acenaphthene | 83329 | y | 17400 |  | 0 |  | Or | [6 empty] | 0 | [7 empty] | NA | NA
| Anthracene | 120127 |  | 100000 |  | 0 |  |  | Soil Maximum Utilized. HQ should not > 1. | [13 empty] | NA | D
| Benzo[a]pyrene equivalents (see BaP equiv. Calculation spreadsheeet) | 50328 |  | 2.3 |  | NA | [16 empty] | 0 | B2 |  | Or
| Fluoranthene | 206440 |  | 21200 |  | 0 |  | Or |  | 0 |  |  |  | 0 | 0 | [7 empty] | NA | D
| Fluorene | 86737 |  | 13500 |  | 0 |  | In |  | 0 | [12 empty] | NA | D
Naphthalene - see Volatile Organics
| Pyrene | 129000 |  | 17800 |  | 0 |  | Or | [5 empty] | 0 | [8 empty] | NA | D
| Quinoline | 91225 |  | 1.4 |  | NA | [16 empty] | 0 | C | In | Or
Polychlorinated Biphenyls
| PCBs (Polychlorinated Biphenyls) | 1336363 |  | 2.5 |  | 0 | In | Or |  |  |  |  | 0 |  |  |  | 0 | [5 empty] | 0 | B2 |  | Or In
Pesticides and Herbicides
| Aldrin | 309002 |  | 0.9 |  | 0 | In | Or | [6 empty] | 0 | [7 empty] | 0 | B2 |  | Or
| Carbazole | 86748 |  | 780 |  | 0 | [16 empty] | 0 | B2 | In | Or
| Chloramben | 133904 |  | NA |  | NA | [8 empty] | NA | [7 empty] | NA | under review
| Chlordane | 57749 |  | 30 |  | 0 |  | Or | [6 empty] | 0 | [7 empty] | 0 | B2 |  | Or
| 4, 4' - DDD | 72548 |  | 72 |  | NA | [16 empty] | 0 | B2 |  | Or
| 4, 4' - DDE | 72559 |  | 50 |  | NA | [16 empty] | 0 | B2 |  | Or
| 4, 4' - DDT | 50293 |  | 30 |  | 0 | In | Or | [6 empty] | 0 | [7 empty] | 0 | B2 |  | Or
| Diazinon | 333415 |  | 55 |  | 0 | In | Or |  |  | 0 | [11 empty] | NA | NA
| 2,4-Dichlorophenoxyacetic acid (2,4-D) | 94757 |  | 600 |  | 0 | In | Or |  | 0 |  |  |  | 0 | 0 | [7 empty] | NA | NA
| 4-(2,4-Dichlorophenoxy) butyric acid (2,4-DB) | 94826 |  | 4500 |  | 0 | In | Or |  | 0 | [11 empty] | 0 | NA | NA
| Dieldrin | 60571 |  | 1 |  | 0 | In | Or | [6 empty] | 0 | [7 empty] | 0 | B2 |  | Or
| Endosulfan | 115297 |  | 260 |  | 0 | In | Or |  | 0 | 0 |  |  | 0 | [8 empty] | NA | NA
| Endrin | 72208 |  | 19 |  | 0 | In | Or |  |  | 0 |  |  |  | 0 | [7 empty] | NA | D
| Heptachlor | 76448 |  | 2 |  | 0 | In | Or | [6 empty] | 0 | [7 empty] | 0 | B2 |  | Or In
| Heptachlor epoxide | 1024573 |  | 0.8 |  | 0 | In | Or | [6 empty] | 0 | [7 empty] | 0 | B2 |  | Or
| alpha-Hexachlorocyclohexane | 319846 |  | 2 |  | NA | [16 empty] | 0 | B2 |  | Or
| beta-Hexachlorocyclohexane | 319857 |  | 9 |  | NA | [16 empty] | 0 | C |  | Or
| gamma-Hexachlorocyclohexane (gamma-BHC, Lindane) | 58899 |  | 10 |  | 0 | In | Or | [5 empty] | 0 | 0 | [7 empty] | 0 | B2/C |  | Or
| Hexachlorocyclohexane, technical grade | 608731 |  | 7 |  | NA | [16 empty] | 0 | B2 |  | Or
| Methoxychlor | 72435 |  | 16 |  | 0 |  | Or | [8 empty] | 0 | [5 empty] | NA | D
| 2-Methyl-4-chloropphenoxyacetic acid (MCPA) | 94746 |  | 31 |  | 0 | In | Or | [5 empty] | 0 | 0 | [7 empty] | NA | NA
| 2-(2-Methyl-4-chlorophenoxy)propionic acid (MCPP) | 93652 |  | 610 |  | 0 | In | Or | [5 empty] | 0 | [8 empty] | NA | NA
| Metolachlor | 51218452 |  | 925 |  | 0 | In | Or | [13 empty] | 0 | NA | C
| Picloram | 1918021 |  | NA |  | NA | [8 empty] | NA | [7 empty] | NA | NA
| Terbufos | 13071799 |  | 1 |  | 0 | In | Or |  |  | 0 | [11 empty] | NA | NA
| Toxaphene | 8001352 |  | 16 |  | 0 | In | Or | [6 empty] | 0 | [7 empty] | 0 | B2 |  | Or
| 2,4,5-Trichlorophenoxyacetic acid (2,4,5-T) | 93765 |  | 5800 |  | 0 | In | Or | [5 empty] | 0 | 0 | [7 empty] | NA | NA
Dioxins and Furans
| Hexachlorodibenzodioxin mixture | 19408743 |  | 0.003 |  | NA | [16 empty] | 0 | B2 |  | Or
| 2,3,7,8-TCDD (or 2,3,7,8-TCDD equivalents) | 1746016 |  | 0.0002 |  | NA | [16 empty] | 0 | B2 |  | Or
Explosives
| 1,3 - DNB | 99650 |  | 40 |  | 0 | In | Or | [11 empty] | 0 |  |  | NA | D
| 2,4 - DNT | 121142 |  | 106 |  | 0 | In | Or |  | 0 | 0 |  |  |  | 0 | [7 empty] | 0 | see mixture below
| 2,6 - DNT | 606202 |  | 500 |  | 0 | In | Or |  | 0 | 0 |  |  | 0 | 0 | [7 empty] | 0 | see mixture below
| 2,4- AND 2,6 DNT MIXTURE | 0 |  | 14 | 0 | NA | [16 empty] | 0 | B2 |  | Or
| HMX | 2691410 |  | NA |  | NA | [8 empty] | NA | [7 empty] | NA | D
| RDX | 121824 |  | 54 |  | 0 | In | De | [7 empty] | 0 | [6 empty] | 0 | C | In | De
| 1,3,5 - TNB | 99354 |  | NA |  | NA |  |  |  | NA | [9 empty] | NA |  |  | NA | NA
| 2,4,6 - TNT | 118967 |  | 20 |  | 0 | In | Or | [6 empty] | 0 | [7 empty] | 0 | C | In | Or
|  |  |  | Cumulative Site Soil Risk (1) = |  |  |  |  | 0 | 0 | 0 | 0 | 0 | 0 | 0 | 0 | 0 | 0 | 0 | 0 | 0 | 0 | 0
VOC? - "y" indicates that the contaminant is considered volatile.
(1) | Individual subchronic chemical specific HQ should not exceed 1. Cumulative subchronic HI should not exceed 1 for each target endpoint.
Individual subchronic excess lifetime cancer risk as well as cumulative subchronic excess lifetime cancer risk should not exceed 1 per 1,000,000 (i.e., 1 E-6).
(2) | ADREN - adrenal; BONE; CV/BLD - cardiovascular/blood system; CNS/PNS - central/peripheral nervous system; EYE; IMMUN - immune system; KIDN - kidney; LIV/GI - liver/gastrointestinal system;
PROST - prostrate; REPRO - reproductive system (incl. teratogenic/developmental effects); RESP - respiratory system; SKIN - skin irritation or other effects; SPLEEN; THYROID;
WHOLE BODY - increased mortality, decreased growth rate, etc.
(3) | Class A - Known human carcinogen
Class B - Probable human carcinogen (B1 - limited evidence in humans; B2 - inadequate evidence in humans but adequate in animals)
Class C - Possible human carcinogen
Class D - Not Classifiable
NA - No EPA Classification Available.

## Child Acute
Refer to the Risk-Based Guidance for the Soil - Human Health Pathway Technical Support Document
for guidance in applying Soil Reference Values.
NOTE: Based on incidental ingestion of a bolus of soil. Other exposure pathways are NOT addressed.
Source (if multiple sources the source of the driving pathway is given): A = ATSDR; C = Calabrese et al., 1997; O = Other.
Tier 2 Child Acute Ingestion Risk Evaluation (1999 Version)
Chemical |  | CAS No. | Source | Acute Exposure Concentration (mg/kg) | Maximum Site Concentration (mg/kg) dry weight | AcuteHQ (1) | Acute Effect(s)
Inorganics:
| Antimony | 7440360 | C | 600 |  | 0 | Nausea and vomiting.
| Arsenic | 7440382 | A | 110 |  | 0 | Death. UF of 10 applied.
| Barium | 7440393 | C | 1200 |  | 0 | Reported to be acute threshold for toxicity in adults. UF of 3-10 applied.
| Cadmium | 7440439 | C | 55 |  | 0 | GI irritation and vomiting.
| Copper | 7440508 | C | 100 |  | 0 | GI irritation and vomiting.
| Cyanide, free | 57125 | A | 62 |  | 0 | Death. UF of 10 applied.
| Fluorine (soluble fluoride) | 7782414 | A | 550 |  | 0 | Death. UF of 10 applied.
| Lead | 7439921 |  | 2000 |  | 0 | Acute lead poisoning at blood lead levels of > 60 ug/dL.
Non/Semi Volatile Organics
| Pentachlorophenol | 87865 | A | 220 |  | 0 | Cardiovascular effects.
| Phenol | 108952 | C | 1100 |  | 0 | Death. UF of 10 applied.

## Industrial Chronic _summary
Refer to the Risk-Based Guidance for the Soil - Human Health Pathway Technical Support Document
for guidance in applying Soil Reference Values.
NOTE:Based on LIMITED multiple pahtway exposure scenario (i.e., incidential soil/dust ingestion, dermal contact and inhalation of outdoor dust and vapors). If
multiple contaminants are present cumulative risk MUST be evaluated. Concerns regarding ecological receptors, vapor migration, and ground or surface water
impacts must be evaluated by other methods.
Source (if multiple sources the source of the driving pathway is given): M = MDH; MI = IRIS adopted by MDH; I = IRIS; H = HEAST; E = EPA NCEA/STSC or SSL; C = California EPA; A = ATSDR; O = Other
Pathways: Or = oral; De= Dermal; In = Inhalation; ? = not known.
SUMMARY OF TIER 2 INDUSTRIAL SOIL REFERENCE VALUE INFORMATION. (1999 Version)
[7 empty] | Path-ways | [5 empty] | Path-ways
Chemical |  | CAS No. | VOC ? | Industrial SRV (mg/kg) | HQ (1) | Source | Missing | Driving | Target Organ(s) (2) | Cancer Class (3) | ELCR | Source | Missing | Driving
Inorganics:
| Aluminum | 7429905 |  | 100000 | 0.2 | E |  | Or In | CNS/PNS; REPROD | NA | NA
| Antimony | 7440360 |  | 100 | 0.2 | MI |  | Or | CV/BLD; WHOLE BODY | NA | NA
| Arsenic | 7440382 |  | 25 | 0.07 | I | In | Or | CV/BLD; CNS/PNS; SKIN; CANCER | A | 1e-05 | MI |  | Or
| Barium | 7440393 |  | 12500 | 0.2 | I |  | Or | KIDN;REPROD | NA | NA
| Beryllium | 7440417 |  | 290 | 0.2 | I |  | Or | LIV/GI; RESP; CANCER | B2 | 9e-07 | I | Or De | In
| Boron | 7440428 |  | 23000 | 0.2 | I |  | Or | REPRO | D | NA
| Cadmium | 7440439 |  | 250 | 0.2 | I |  | Or | KIDN; CANCER | B1 | 6e-07 | MI | Or De | In
| Chromium III | 16065831 |  | 100000 | 1 | I | In | Or | Not Available (Note: Soil Maximum Utilized) | NA | NA
| Chromium VI | 18540299 |  | 425 | 0.2 | I |  | Or | Not Available; CANCER | A | 1e-05 | MI | Or De | In
| Cobalt | 7440484 |  | 13000 | 0.2 | E |  | Or | CV/BLD; IMMUN; RESP | D | NA
| Copper | 7440508 |  | 9000 | 0.2 | H | In | Or | LIV/GI | D | NA
| Copper Cyanide | 544923 |  | 1200 | 0.2 | I | In | Or | KIDN;LIV/GI;WHOLE BODY | NA | NA
| Cyanide, free | 57125 |  | 5000 | 0.2 | I | In | Or | CNS/PNS;THYROID; WHOLE BODY (Note: does not address HCN) | NA | NA
| Fluorine (soluble fluoride) | 7782414 |  | 20000 | 0.2 | I | In | Or | BONE | NA | NA
| Iron | 7439896 |  | 46000 | 0.2 | E | In | Or | No Adverse Effects Observed at Dose Levels Evaluated. | NA | NA
| Lead | 7439921 |  | 700 | 1 | E |  | Or | CV/BLD; CNS/PNS; REPRO; CANCER | B2 | NA
| Manganese | 7439965 |  | 5600 | 0.2 | MI |  | In Or | CNS/PNS | D | NA
| Mercury (inorganic: elemental and mercuric chloride) | 7439976 7487947 | y | 2 | 0.2 | I |  | In | CNS/PNS; IMMUNE (NOTE: Not Protective of High Short-term Exposure) | D | NA
| Methyl Mercury | 22967926 |  | 22 | 0.2 | MI | In | Or | CNS/PNS; REPROD | NA | NA
| Nickel | various |  | 3000 | 0.2 | MI | In | Or | WHOLE BODY; CANCER | A | 2e-06 | MI | Or De | In
| Selenium | 7782492 |  | 1250 | 0.2 | I | In | Or | CV/BLD; CNS/PNS; LIV/GI; SKIN | D | NA
| Silver | 7440224 |  | 1250 | 0.2 | I | In | Or | SKIN | D | NA
| Thallium | various |  | 21 | 0.2 | I | In | Or | CV/BLD; HAIR; REPROD | D | NA
| Tin | various |  | 100000 | 0.2 | H | In | Or | KIDN; LIV/GI | D | NA
| Titanium | 7440326 |  | 100000 | 1 | E |  | Or | WHOLE BODY (Note: Soil Maximum Utilized) | NA | NA
| Vanadium | 7440622 1314621 |  | 1340 | 0.2 | H | In | Or | Not Available | D | NA
| Zinc | 7440666 |  | 70000 | 0.2 | I | In | Or | CV/BLD | D | NA
Volatile Organics
| Acetone | 67641 | y | 1000 | 0.2 | E |  | In | KIDN; LIV/GI | D | NA
| Benzene | 71432 | y | 4 | 0.2 | E |  | In | CV/BLD; CANCER | A | 4e-06 | MI |  | In
| Bromodichloromethane | 75274 | y | 17 | NA | I | In | ? | KIDN; CANCER | B2 | 1e-05 | E |  | In
| Bromomethane (methyl bromide) | 74839 | y | 2 | 0.2 | I |  | In | LIV/GI; RESP | D | NA
| 1,3 - Butadiene | 106990 | y | 0.1 | NA | I |  |  | CANCER | B2 | 1e-05 | MI | Or De | In
| n-Butylbenzene | 104518 | y | 92 | 0.2 | E |  | In | CNS/PNS | NA | NA
| sec-Butylbenzene | 135988 | y | 70 | 0.2 | E |  | In | CNS/PNS | NA | NA
| tert-Butylbenzene | 98066 | y | 90 | 0.2 | E |  | In | CNS/PNS | NA | NA
| Carbon Disulfide | 75150 | y | 190 | 0.2 | I |  | In | CNS/PNS; REPROD (Note: Not Protective of High Short-term Exposure) | NA | NA
| Carbon Tetrachloride | 56235 | y | 0.9 | 0.2 | E |  | In | LIV/GI; CANCER | B2 | 2e-06 | I |  | In
| Chlorobenzene | 108907 | y | 32 | 0.2 | H |  | In | KIDN; LIV/GI | D | NA
| Chloroethane (ethyl chloride) | 75003 | y | 3000 | 0.2 | E |  | In | REPROD;CANCER | NA | 3e-06 | E | In | Or
| Chloroform (trichloromethane) | 67663 | y | 4 | 0.004 | C |  | In | LIV/GI; CANCER | B2 | 1e-05 | I |  | In
| Chloromethane (methyl chloride) | 74873 | y | 21 | 0.05 | E |  | In | CNS/PNS;WHOLE BODY; CANCER (?) | C | 1e-05 | H |  | In
| 2-Chlorotoluene | 95498 | y | 436 | 1 | I | In | ? | WHOLE BODY (Csat Utilized) | NA | NA
| Cumene (isopropylbenzene) | 98828 | y | 87 | 0.2 | I |  | In | ADRENAL; KIDN | NA | NA
| 1,2 - Dibromoethane (ethylene dibromide) | 106934 | y | 0.25 | 0.1 | H | Or De | In | REPROD; CANCER | B2 | 1e-05 | MI |  | Or
| Dibromomethane (methylene bromide) | 74953 | y | 1860 | 0.2 | H | In | ? | CV/BLD | NA | NA
| Dichlorodifluoromethane (Freon 12) | 75718 | y | 50 | 0.2 | H |  | In | LIV/GI; WHOLE BODY | NA | NA
| 1,1 - Dichloroethane | 75343 | y | 55 | 0.04 | H |  | In | KIDN; CANCER (?) | C | 1e-05 | C |  | In
| 1,2 - Dichloroethane | 107062 | y | 6 | 0.1 | E | Or De | In | NA; CANCER | B2 | 1e-05 | I |  | In
| 1,1 - Dichloroethylene | 75354 | y | 1 | NA | I | In | ? | LIV/GI; CANCER (?) | C | 1e-05 | I |  | In
| cis - 1,2 - Dichloroethylene | 154592 | y | 22 | 0.2 | E |  | In | CV/BLD | D | NA
| trans - 1,2 - Dichloroethylene | 156605 | y | 33 | 0.2 | E |  | In | LIV/GI | D | NA
| 1,2 - Dichloroethylene (mixed isomers) | 540590 | y | 22 | 0.2 | E |  | In | LIV/GI | D | NA
| Dichloromethane (methylene chloride) | 75092 | y | 158 | 0.02 | H |  | In | LIV/GI; CANCER | B2 | 1e-05 | MI |  | In
| 1,2 - Dichloropropane | 78875 | y | 6 | 0.07 | I | Or De | In | RESP; CANCER (NOTE: Not Protective of High Short-term Exposure) | B2 | 1e-05 | C |  | In
| Ethyl benzene | 100414 | y | 200 | 1 | I |  | In | KIDN; LIV/GI; REPRO (Note: Csat utilized) | D | NA
| Hexane | 110543 | y | 100 | 1 | M |  | In | CNS/PNS; REPRO; RESP (Note: Csat utilized) | NA | NA
| Methyl ethyl ketone (2-butanone) | 78933 | y | 4300 | 0.2 | I |  | In | REPROD (NOTE: Not Protective of High Short-term Exposure) | D | NA
| Methyl isobutyl ketone (MIBK) | 108101 | y | 420 | 0.2 | H |  | In | KID; LIV/GI; WHOLE BODY | NA | NA
| Naphthalene | 91203 | y | 28 | 0.2 | MI |  | In | CV/BLD; RESP; WHOLE BODY | D | NA
| n-Propylbenzene | 103651 | y | 93 | 0.2 | E |  | In | CNS/PNS | NA | NA
| Styrene | 100425 | y | 600 | 0.2 | M |  | In | CV/BLD; CNS/PNS; LIV/GI; CANCER (?) | ? | Under Review
| 1,1,1,2 - Tetrachloroethane | 630206 | y | 51 | NA | I | In | ? | KIDN; LIV/GI; CANCER (?) | C | 1e-05 | I |  | In
| 1,1,2,2 - Tetrachloroethane | 79345 | y | 6.5 | NA | C | In | ? | LIV/GI; WHOLE BODY; CANCER (?) | C | 1e-05 | I |  | In
| Tetrachloroethylene (PCE) | 127184 | y | 131 | 0.1 | E |  | In | CNS/PNS; KIDN; LIV/GI; CANCER | B2/C | 1e-05 | E |  | In
| Toluene | 108883 | y | 305 | 0.2 | I |  | In | CNS/PNS; KIDN; LIV/GI; RESP | D | NA
| 1,2,4 - Trichlorobenzene | 120821 | y | 985 | 0.2 | H |  | In | ADREN; LIV/GI | D | NA
| 1,1,1 - Trichloroethane | 71556 | y | 472 | 0.2 | E |  | In | CNS/PNS; LIV/GI | D | NA
| 1,1,2 - Trichloroethane | 79005 | y | 14 | NA | I | In | ? | CV/BLD; IMMUNE; LIV/GI; CANCER (?) | C | 1e-05 | I |  | In
| Trichloroethylene (TCE) | 79016 | y | 46 | NA |  |  |  | CANCER | B2/C | 1e-05 | E |  | In
| Trichlorofluoromethane | 75694 | y | 195 | 0.2 | H |  | In | KIDN; RESP; WHOLE BODY | NA | NA
| 1,1,2-Trichloro-1,2,2-trifluoroethane (Freon 113) | 76131 | y | 5430 | 1 | H |  | In | CNS/PNS; WHOLE BODY (Note: Csat Utilized) | NA | NA
| 1,2,4-Trimethylbenzene | 95636 | y | 5 | 1 | E |  | In | CV/BLD; CNS/PNS; KIDN; LIV/GI; RESP; WHOLE BODY (Note: Csat utilized) | NA | NA
| 1,3,5-Trimethylbenzene | 108678 | y | 10 | 0.2 | E |  | In | CV/BLD; CNS/PNS; KIDN; LIV/GI; RESP; WHOLE BODY | NA | NA
| Vinyl chloride | 75014 | y | 0.4 | NA | H |  |  | CANCER | A | 1e-05 | H |  | In
| Xylenes (mixed) | 1330207 | y | 248 | 0.2 | H |  | In | CNS/PNS; RESP; WHOLE BODY | D | NA
Non/Semi Volatile Organics
| Benzoic acid | 65850 |  | 100000 | 1 | E I |  | In Or | No Adverse Effects Observed at Doses Tested. (Note: Soil Maximum Utilized) | D | NA
| Benzyl alcohol | 100516 |  | 56000 | 0.2 | H | In | Or | LIV/GI | NA | NA
| Bis (2 - chloroethyl)ether | 111444 |  | 5 | NA |  |  |  | CANCER | B2 | 1e-05 | I |  | In
| Bis (chloromethyl) ether | 542881 |  | 0.0035 | NA |  |  |  | CANCER | A | 1e-05 | MI |  | In
| Bromoform (tribromomethane) | 75252 |  | 650 | NA | I | In | ? | LIV/GI; CANCER | B2 | 1e-05 | I |  | In
| Butyl benzylphthalate | 85687 |  | 3700 | 0.2 | I |  | Or | LIV/GI; CANCER (? Class C - extra UF of 10) | C | NA
| Dibenzofuran | 132649 |  | 810 | 0.2 | E | In | ? | KIDN | NA | NA
| 1,4 - Dibromobenzene | 106376 |  | 1760 | 0.2 | I | In | ? | LIV/GI | NA | NA
| Dibromochloromethane | 124481 |  | 20 | NA | I | In | ? | LIV/GI; CANCER (?) | C | 1e-05 | E |  | In
| Dibutyl phthalate | 84742 |  | 16300 | 0.2 | I |  | Or | WHOLE BODY | D | NA
| 1,2 - Dichlorobenzene | 95501 |  | 75 | 0.2 | E |  | In | WHOLE BODY | D | NA
| 1,3 - Dichlorobenzene | 541731 |  | 200 | 0.2 | E | In | ? | LIV/GI; THYROID | D | NA
| 1,4 - Dichlorobenzene | 106467 |  | 50 | 0.004 | I | Or De | In | KIDN; LIV/GI; CANCER (?) | C | 1e-05 | C |  | In
| 3,3' - Dichlorobenzidine | 91941 |  | 50 | NA |  |  |  | CANCER | B2 | 1e-05 | I |  | Or
| 2,4-Dichlorophenol | 120832 |  | 230 | 0.2 | I |  | Or In | IMMUNE | NA | NA
| Di(2 - ethylhexyl)phthalate (bis-ethylhexyl phthalate) | 117817 |  | 2100 | 0.1 | I | In | Or | LIV/GI; CANCER | B2 | 1e-05 | I |  | Or
| 2,4-Dimethylphenol | 105679 |  | 1925 | 0.2 | I |  | Or In | CV/BLD; CNS/PNS | NA | NA
| Di - n - octyl phthalate | 117840 |  | 3700 | 0.2 | H |  | Or | KIDN; LIV/GI | NA | NA
| Ethylene glycol | 107211 |  | 100000 | 1 | I | In | Or | LIV/GI; REPROD (Note: Soil Maximum Utilized) | NA | NA
| Hexachlorobenzene | 118741 |  | 9 | NA | I | In | ? | LIV/GI; CANCER | B2 | 1e-05 | I |  | Or In
| Hexachlorobutadiene | 87683 |  | 37 | 0.2 | H | In | ? | KIDN; CANCER (?) | C | 1e-06 | I |  | In
| Hexachlorocyclopentadiene | 77474 |  | 2 | 0.2 | H |  | In | LIV/GI | D | NA
| Methanol | 67561 |  | 43500 | 0.2 | C |  | In | CNS/PNS; LIV/GI; REPRO | NA | NA
| 2 - Methylphenol (o-cresol) | 95487 |  | 352 | 0.2 | I |  | Or | CNS/PNS; WHOLE BODY; CANCER (? Class C extra UF of 10) | C | NA
| 3 - Methylphenol (m-cresol) | 108394 |  | 352 | 0.2 | I |  | Or | CNS/PNS; WHOLE BODY; CANCER (? Class C extra UF of 10) | C | NA
| 4 - Methylphenol (p-cresol) | 106445 |  | 59 | 0.2 | H |  | Or | CNS/PNS; RESP; CANCER (? Class C extra UF of 10) | C | NA
| N-Nitrosodiphenylamine | 86306 |  | 3720 | NA |  |  |  | CANCER | B2 | 1e-05 | I |  | Or
| N-Nitrosodi-N-propylamine | 621647 |  | 1.2 | NA |  |  |  | CANCER | B2 | 1e-05 | E |  | In
| Pentachlorophenol | 87865 |  | 135 | 0.01 | I | In | Or | KIDN; LIV/GI; CANCER | B2 | 1e-05 | I |  | Or
| Phenol | 108952 |  | 26800 | 0.2 | O | In De | Or | REPRO (Note: Not Protective of High Short-term Exposure) | D | NA
| 2,3,4,6-Tetrachlorophenol | 58902 |  | 3700 | 0.2 | I | In | Or De | LIV/GI | NA | NA
| 2,4,5-Trichlorophenol | 95954 |  | 10600 | 0.2 | I |  | Or De | KIDN; LI/GI | NA | NA
| 2,4,6-Trichlorophenol | 88062 |  | 1060 | NA |  |  |  | CANCER | B2 | 1e-05 | I |  | Or In
Polyaromatic Hydrocarbons
| Acenaphthene | 83329 | y | 5260 | 0.2 | E |  | In | LIV/GI | NA | NA
| Anthracene | 120127 |  | 45400 | 0.2 | I |  | Or | None Observed at Doses Evaluated. | D | NA
| Benzo[a]pyrene equivalents (see BaP equiv. Calculation spreadsheeet) | 50328 |  | 4 | NA |  |  |  | CANCER | B2 | 1e-05 | MI |  | Or
| Fluoranthene | 206440 |  | 6800 | 0.2 | I |  | Or | CV/BLD; KIDN; LIV/GI | D | NA
| Fluorene | 86737 |  | 4120 | 0.2 | E |  | Or In | CV/BLD | D | NA
| Naphthalene - see Volatile Organics | 0
| Pyrene | 129000 |  | 5800 | 0.2 | I |  | Or | KIDN | D | NA
| Quinoline | 91225 |  | 2.5 | NA |  |  |  | CANCER (?) | C | 1e-05 | H | In | Or
Polychlorinated Biphenyls
| PCBs (Polychlorinated Biphenyls) | 1336363 |  | 8 | 0.2 | M | In | Or | IMMUNE; REPROD; CANCER | B2 | 9e-06 | I |  | Or In
Pesticides and Herbicides
| Aldrin | 309002 |  | 2 | 0.06 | I | In | Or | LIV/GI; CANCER | B2 | 1e-05 | I |  | Or
| Carbazole | 86748 |  | 1310 |  |  |  |  | CANCER | B2 | 1e-05 | H | In | Or
| Chloramben | 133904 |  | 3200 | 0.2 | I | In | Or | LIV/GI | under review | NA
| Chlordane | 57749 |  | 74 | 0.2 | I |  | Or | LIV/GI; CANCER | B2 | 1e-05 | I |  | Or
| 4, 4' - DDD | 72548 |  | 125 | NA |  |  |  | CANCER | B2 | 1e-05 | I |  | Or
| 4, 4' - DDE | 72559 |  | 80 | NA |  |  |  | CANCER | B2 | 1e-05 | I |  | Or
| 4, 4' - DDT | 50293 |  | 88 | 0.2 | I | In | Or | LIV/GI; CANCER | B2 | 1e-05 | I |  | Or
| Diazinon | 333415 |  | 200 | 0.2 | H | In | Or | CNS/PNS | NA | NA
| 2,4-Dichlorophenoxyacetic acid (2,4-D) | 94757 |  | 2200 | 0.2 | I | In | Or | CV/BLD; KIDN; LIV/GI | NA | NA
| 4-(2,4-Dichlorophenoxy) butyric acid (2,4-DB) | 94826 |  | 1750 | 0.2 | I | In | Or | CV/BLD; LIV/GI; WHOLE BODY | NA | NA
| Dieldrin | 60571 |  | 2 | 0.04 | I | In | Or | LIV/GI; CANCER | B2 | 1e-05 | I |  | Or
| Endosulfan | 115297 |  | 700 | 0.2 | I |  | Or | CV/BLD; CNS/PNS; KIDN | NA | NA
| Endrin | 72208 |  | 56 | 0.2 | I |  | Or | CNS/PNS; LIV/GI | D | NA
| Heptachlor | 76448 |  | 3.5 | 0.01 | I | In | Or | LIV/GI; CANCER | B2 | 1e-05 | I |  | Or In
| Heptachlor epoxide | 1024573 |  | 3 | 0.2 | I | In | Or | LIV/GI; CANCER | B2 | 1e-05 | I |  | Or
| alpha-Hexachlorocyclohexane | 319846 |  | 3.5 | NA |  |  |  | CANCER | B2 | 1e-05 | I |  | Or
| beta-Hexachlorocyclohexane | 319857 |  | 15 | NA |  |  |  | CANCER (?) | C | 1e-05 | I |  | Or
| gamma-Hexachlorocyclohexane (gamma-BHC, Lindane) | 58899 |  | 15 | 0.05 | I | In | Or | KIDN; LIV/GI; CANCER | B2/C | 1e-05 | H |  | Or
| Hexachlorocyclohexane, technical grade | 608731 |  | 11 | NA |  |  |  | CANCER | B2 | 1e-05 | I |  | Or
| Methoxychlor | 72435 |  | 50 | 0.2 | O |  | Or In | REPROD (Note: Not Protective of High Short-term Exposure) | D | NA
| 2-Methyl-4-chloropphenoxyacetic acid (MCPA) | 94746 |  | 110 | 0.2 | I | In | Or | KIDN; LIV/GI | NA | NA
| 2-(2-Methyl-4-chlorophenoxy)propionic acid (MCPP) | 93652 |  | 220 | 0.2 | I | In | Or | KIDN | NA | NA
| Metolachlor | 51218452 |  | 3300 | 0.2 | I | In | Or | WHOLE BODY; CANCER (?) (Class C - extra UF of 10 used) | C | NA
| Picloram | 1918021 |  | 15000 | 0.2 | I | In | Or | LIV/GI | NA | NA
| Terbufos | 13071799 |  | 3.5 | 0.2 | H | In | Or | CNS/PNS | NA | NA
| Toxaphene | 8001352 |  | 28 | NA |  |  |  | CANCER | B2 | 1e-05 | I |  | Or
| 2,4,5-Trichlorophenoxyacetic acid (2,4,5-T) | 93765 |  | 2150 | 0.2 | I | In | Or | KIDN; REPRO | NA | NA
Dioxins and Furans
| Hexachlorodibenzodioxin mixture | 19408743 |  | 0.005 | NA |  |  |  | CANCER | B2 | 1e-05 | I |  | Or
| 2,3,7,8-TCDD (or 2,3,7,8-TCDD equivalents) | 1746016 |  | 0.00035 | NA |  |  |  | IMMUNE; REPROD; CANCER | B2 | 1e-05 | H |  | Or
Explosives
| 1,3 - DNB | 99650 |  | 13 | 0.2 | I | In | Or | SPLEEN | D | NA
| 2,4 - DNT | 121142 |  | 355 | 0.2 | I | In | Or | CV/BLD; CNS/PNS; LIV/GI; CANCER | see mixture below
| 2,6 - DNT | 606202 |  | 175 | 0.2 | H | In | Or | CV/BLD; CNS/PNS; KID; LIV/GI; CANCER | see mixture below
| 2,4- AND 2,6 DNT MIXTURE | 0 |  | 23 | NA |  |  |  | CANCER | B2 | 1e-05 | I |  | Or
| HMX | 2691410 |  | 9560 | 0.2 | I | In | Or | LIV/GI | D | NA
| RDX | 121824 |  | 75 | 0.08 | I | In | De | PROSTATE; CANCER (?) | C | 1e-05 | I | In | De
| 1,3,5 - TNB | 99354 |  | 3760 | 0.2 | I | In | Or De | CV/BLD; SPLEEN | NA | NA
| 2,4,6 - TNT | 118967 |  | 63 | 0.2 | I | In | Or De | LIVER; CANCER (?) | C | 3e-07 | I | In | Or De
VOC | y indicates that contaminant is considered volative.
(1) | Italics indicates unity with Csat, maximum soil concentration or acute target concentration not unity with chronic RfD/RfC.
(2) | ADREN - adrenal; BONE; CV/BLD - cardiovascular/blood system; CNS/PNS - central/peripheral nervous system; EYE; IMMUN - immune system; KIDN - kidney; LIV/GI - liver/gastrointestinal system;
PROST - prostrate; REPRO - reproductive system (incl. teratogenic/developmental effects); RESP - respiratory system; SKIN - skin irritation or other effects; SPLEEN; THYROID;
WHOLE BODY - increased mortality, decreased growth rate, etc.
NOTE: Not Protective of High Short-term Exposure - SRV based on short-term worker scenario (e.g., construction worker, utility worker, landscaper, etc.) is
significantly lower than the industrial worker SRV presented here.
(3) | Class A - Known human carcinogen
Class B - Probable human carcinogen (B1 - limited evidence in humans; B2 - inadequate evidence in humans but adequate in animals)
Class C - Possible human carcinogen
Class D - Not Classifiable
NA - No EPA Classification Available.

## Industrial Chronic_Risk
Refer to the Risk-Based Guidance for the Soil - Human Health Pathway Technical Support Document
for guidance in applying Soil Reference Values.
NOTE:Based on LIMITED multiple pahtway exposure scenario (i.e., incidential soil/dust ingestion, dermal contact and inhalation of outdoor dust and vapors). If
multiple contaminants are present cumulative risk MUST be evaluated. Concerns regarding ecological receptors, vapor migration, and ground or surface water
impacts must be evaluated by other methods.
Pathways: Or = oral; De= Dermal; In = Inhalation; ? = not known.
Tier 2 Industrial Scenario Risk Evaluation (1999 Version)
[7 empty] | Path-ways |  | NONCANCER TARGET ENDPOINTS (2) | [14 empty] | CANCER |  | Path-ways
Chemical |  | CAS No. | VOC | Industrial SRV (mg/kg) | Site Concen (mg/kg) dry weight | Site HQ (1) | Missing | Driving | ADREN | BONE | CV/BLD | CNS/PNS | EYE | IMMUN | KIDN | LIV/GI | PROSTATE | REPRO | RESP | SKIN | SPLEEN | THYROID | WHOLE BODY | ELCR (1) | Class | Missing | Driving
Inorganics:
| Aluminum | 7429905 |  | 100000 |  | 0 |  | Or In |  |  |  | 0 | [5 empty] | 0 | [5 empty] | NA | NA
| Antimony | 7440360 |  | 100 |  | 0 |  | Or |  |  | 0 | [11 empty] | 0 | NA | NA
| Arsenic | 7440382 |  | 25 |  | 0 | In | Or |  |  | 0 | 0 | [7 empty] | 0 |  |  |  | 0 | A |  | Or
| Barium | 7440393 |  | 12500 |  | 0 |  | Or | [6 empty] | 0 |  |  | 0 | [5 empty] | NA | NA
| Beryllium | 7440417 |  | 290 |  | 0 |  | Or | [7 empty] | 0 |  |  | 0 |  |  |  |  | 0 | B2 | Or De | In
| Boron | 7440428 |  | 23000 |  | 0 |  | Or | [9 empty] | 0 | [5 empty] | NA | D
| Cadmium | 7440439 |  | 250 |  | 0 |  | Or | [6 empty] | 0 | [8 empty] | 0 | B1 | Or De | In
| Chromium III | 16065831 |  | 100000 |  | 0 | In | Or | Soil Maximum Utilized. HQ should not > 1. | [15 empty] | NA
| Chromium VI | 18540299 |  | 425 |  | 0 |  | Or | [15 empty] | 0 | A | Or De | In
| Cobalt | 7440484 |  | 13000 |  | 0 |  | Or |  |  | 0 |  |  | 0 |  |  |  |  | 0 |  |  |  |  | NA | D
| Copper | 7440508 |  | 9000 |  | 0 | In | Or | [7 empty] | 0 | [7 empty] | NA | D
| Copper Cyanide | 544923 |  | 1200 |  | 0 | In | Or | [6 empty] | 0 | 0 | [6 empty] | 0 | NA | NA
| Cyanide, free | 57125 |  | 5000 |  | 0 | In | Or |  |  |  | 0 | [9 empty] | 0 | 0 | NA | NA
| Fluorine (soluble fluoride) | 7782414 |  | 20000 |  | 0 | In | Or |  | 0 | [13 empty] | NA | NA
| Iron | 7439896 |  | 46000 |  | 0 | In | Or | [15 empty] | NA | NA
| Lead | 7439921 |  | 700 |  | 0 |  | Or | Based on blood lead levels. HQ > 1 blood lead levels may exceed 10 ug/dl. | [14 empty] | NA | B2
| Manganese | 7439965 |  | 5600 |  | 0 |  | In Or |  |  |  | 0 | [11 empty] | NA | D
| Mercury (inorganic: elemental and mercuric chloride) | 7439976 7487947 | y | 2 |  | 0 |  | In | Not Protective of High |  |  | 0 |  | 0 | Short-term Exposure | [8 empty] | NA | D
| Methyl Mercury | 22967926 |  | 22 |  | 0 | In | Or |  |  |  | 0 | [5 empty] | 0 | [5 empty] | NA | NA
| Nickel | various |  | 3000 |  | 0 | In | Or | [14 empty] | 0 | 0 | A | Or De | In
| Selenium | 7782492 |  | 1250 |  | 0 | In | Or |  |  | 0 | 0 |  |  |  | 0 |  |  |  | 0 |  |  |  | NA | D
| Silver | 7440224 |  | 1250 |  | 0 | In | Or | [11 empty] | 0 |  |  |  | NA | D
| Thallium | various |  | 21 |  | 0 | In | Or |  |  | 0 | [6 empty] | 0 | [5 empty] | NA | D
| Tin | various |  | 100000 |  | 0 | In | Or | [6 empty] | 0 | 0 | [7 empty] | NA | D
| Titanium | 7440326 |  | 100000 |  | 0 |  | Or | Soil Maximum Utilized. HQ should not > 1. | [14 empty] | NA | NA
| Vanadium | 7440622 1314621 |  | 1340 |  | 0 | In | Or | [15 empty] | NA | D
| Zinc | 7440666 |  | 70000 |  | 0 | In | Or |  |  | 0 | [12 empty] | NA | D
Volatile Organics
| Acetone | 67641 | y | 1000 |  | 0 |  | In | [6 empty] | 0 | 0 | [7 empty] | NA | D
| Benzene | 71432 | y | 4 |  | 0 |  | In |  |  | 0 | [12 empty] | 0 | A |  | In
| Bromodichloromethane | 75274 | y | 17 |  | NA | In | ? | [6 empty] | NA | [8 empty] | 0 | B2 |  | In
| Bromomethane (methyl bromide) | 74839 | y | 2 |  | 0 |  | In | [7 empty] | 0 |  |  | 0 |  |  |  |  | NA | D
| 1,3 - Butadiene | 106990 | y | 0.1 | [19 empty] | 0 | B2 | Or De | In
| n-Butylbenzene | 104518 | y | 92 |  | 0 |  | In |  |  |  | 0 | [11 empty] | NA | NA
| sec-Butylbenzene | 135988 | y | 70 |  | 0 |  | In |  |  |  | 0 | [11 empty] | NA | NA
| tert-Butylbenzene | 98066 | y | 90 |  | 0 |  | In |  |  |  | 0 | [11 empty] | NA | NA
| Carbon Disulfide | 75150 | y | 190 |  | 0 |  | In | Not Protective of High |  |  | 0 | Short-term Exposure |  |  |  |  | 0 | [5 empty] | NA | NA
| Carbon Tetrachloride | 56235 | y | 0.9 |  | 0 |  | In | [7 empty] | 0 | [7 empty] | 0 | B2 |  | In
| Chlorobenzene | 108907 | y | 32 |  | 0 |  | In | [6 empty] | 0 | 0 | [7 empty] | NA | D
| Chloroethane (ethyl chloride) | 75003 | y | 3000 |  | 0 |  | In | [9 empty] | 0 | [5 empty] | 0 | NA | In | Or
| Chloroform (trichloromethane) | 67663 | y | 4 |  | 0 |  | In | [7 empty] | 0 | [7 empty] | 0 | B2 |  | In
| Chloromethane (methyl chloride) | 74873 | y | 21 |  | 0 |  | In |  |  |  | 0 | [10 empty] | 0 | 0 | C |  | In
| 2-Chlorotoluene | 95498 | y | 436 |  | 0 | In | ? | Based on Csat. If > 1 indicates potential for free product in soil. | [14 empty] | NA | NA
| Cumene (isopropylbenzene) | 98828 | y | 87 |  | 0 |  | In | 0 | [5 empty] | 0 | [8 empty] | NA | NA
| 1,2 - Dibromoethane (ethylene dibromide) | 106934 | y | 0.25 |  | 0 | Or De | In | [9 empty] | 0 | [5 empty] | 0 | B2 |  | Or
| Dibromomethane (methylene bromide) | 74953 | y | 1860 |  | 0 | In | ? |  |  | 0 | [12 empty] | NA | NA
| Dichlorodifluoromethane (Freon 12) | 75718 | y | 50 |  | 0 |  | In | [7 empty] | 0 | [6 empty] | 0 | NA | NA
| 1,1 - Dichloroethane | 75343 | y | 55 |  | 0 |  | In | [6 empty] | 0 | [8 empty] | 0 | C |  | In
| 1,2 - Dichloroethane | 107062 | y | 6 |  | 0 | Or De | In | [15 empty] | 0 | B2 |  | In
| 1,1 - Dichloroethylene | 75354 | y | 1 |  |  | In | ? | [7 empty] | 0 | [7 empty] | 0 | C |  | In
| cis - 1,2 - Dichloroethylene | 154592 | y | 22 |  | 0 |  | In |  |  | 0 | [12 empty] | NA | D
| trans - 1,2 - Dichloroethylene | 156605 | y | 33 |  | 0 |  | In | [7 empty] | 0 | [7 empty] | NA | D
| 1,2 - Dichloroethylene (mixed isomers) | 540590 | y | 22 | 0 | 0 |  | In | [7 empty] | 0 | [7 empty] | NA | D
| Dichloromethane (methylene chloride) | 75092 | y | 158 |  | 0 |  | In | [7 empty] | 0 | [7 empty] | 0 | B2 |  | In
| 1,2 - Dichloropropane | 78875 | y | 6 |  | 0 | Or De | In | Not Protective of High Short-term Exposure | [9 empty] | 0 |  |  |  |  | 0 | B2 |  | In
| Ethyl benzene | 100414 | y | 200 |  | 0 |  | In | Based on Csat. If > 1 indicates potential for free product in soil. | [14 empty] | NA | D
| Hexane | 110543 | y | 100 |  | 0 |  | In | Based on Csat. If > 1 indicates potential for free product in soil. | [14 empty] | NA | NA
| Methyl ethyl ketone (2-butanone) | 78933 | y | 4300 |  | 0 |  | In | Not Protective of High Short-term Exposure | [8 empty] | 0 | [5 empty] | NA | D
| Methyl isobutyl ketone (MIBK) | 108101 | y | 420 |  | 0 |  | In | [6 empty] | 0 | 0 | [6 empty] | 0 | NA | NA
| Naphthalene | 91203 | y | 28 |  | 0 |  | In |  |  | 0 | [7 empty] | 0 |  |  |  | 0 | NA | D
| n-Propylbenzene | 103651 | y | 93 |  | 0 |  | In |  |  |  | 0 | [11 empty] | NA | NA
| Styrene | 100425 | y | 600 |  | 0 |  | In |  |  | 0 | 0 |  |  |  | 0 | [7 empty] | NA | ?
| 1,1,1,2 - Tetrachloroethane | 630206 | y | 51 |  |  | In | ? | [6 empty] | 0 | 0 | [7 empty] | 0 | C |  | In
| 1,1,2,2 - Tetrachloroethane | 79345 | y | 6.5 |  |  | In | ? | [7 empty] | 0 | [6 empty] | 0 | 0 | C |  | In
| Tetrachloroethylene (PCE) | 127184 | y | 131 |  | 0 |  | In |  |  |  | 0 |  |  | 0 | 0 | [7 empty] | 0 | B2/C |  | In
| Toluene | 108883 | y | 305 |  | 0 |  | In |  |  |  | 0 |  |  | 0 | 0 |  |  | 0 |  |  |  |  | NA | D
| 1,2,4 - Trichlorobenzene | 120821 | y | 985 |  | 0 |  | In | 0 | [6 empty] | 0 | [7 empty] | NA | D
| 1,1,1 - Trichloroethane | 71556 | y | 472 |  | 0 |  | In |  |  |  | 0 |  |  |  | 0 | [7 empty] | NA | D
| 1,1,2 - Trichloroethane | 79005 | y | 14 |  |  | In | ? |  |  | 0 |  |  | 0 |  | 0 | [7 empty] | 0 | C |  | In
| Trichloroethylene (TCE) | 79016 | y | 46 | [19 empty] | 0 | B2/C |  | In
| Trichlorofluoromethane | 75694 | y | 195 |  | 0 |  | In | [6 empty] | 0 |  |  |  | 0 |  |  |  | 0 | NA | NA
| 1,1,2-Trichloro-1,2,2-trifluoroethane (Freon 113) | 76131 | y | 5430 |  | 0 |  | In | Based on Csat. If > 1 indicates potential for free product in soil. | [14 empty] | NA | NA
| 1,2,4-Trimethylbenzene | 95636 | y | 5 |  | 0 |  | In | Based on Csat. If > 1 indicates potential for free product in soil. | [14 empty] | NA | NA
| 1,3,5-Trimethylbenzene | 108678 | y | 10 |  | 0 |  | In |  |  | 0 | 0 |  |  | 0 | 0 |  |  | 0 |  |  |  | 0 | NA | NA
| Vinyl chloride | 75014 | y | 0.4 | [19 empty] | 0 | A |  | In
| Xylenes (mixed) | 1330207 | y | 248 |  | 0 |  | In |  |  |  | 0 | [6 empty] | 0 |  |  |  | 0 | NA | D
Non/Semi Volatile Organics
| Benzoic acid | 65850 |  | 100000 |  | 0 |  | In Or | Soil Maximum Utilized. HQ should not > 1. | [14 empty] | NA | D
| Benzyl alcohol | 100516 |  | 56000 |  | 0 | In | Or | [7 empty] | 0 | [7 empty] | NA | NA
| Bis (2 - chloroethyl)ether | 111444 |  | 5 | [19 empty] | 0 | B2 |  | In
| Bis (chloromethyl) ether | 542881 |  | 0.0035 | [19 empty] | 0 | A |  | In
| Bromoform (tribromomethane) | 75252 |  | 650 |  |  | In | ? | [7 empty] | 0 | [7 empty] | 0 | B2 |  | In
| Butyl benzylphthalate | 85687 |  | 3700 |  | 0 |  | Or | [7 empty] | 0 | [7 empty] | NA | C
| Dibenzofuran | 132649 |  | 810 |  | 0 | In | ? | [6 empty] | 0 | [8 empty] | NA | NA
| 1,4 - Dibromobenzene | 106376 |  | 1760 |  | 0 | In | ? | [7 empty] | 0 | [7 empty] | NA | NA
| Dibromochloromethane | 124481 |  | 20 |  |  | In | ? | [7 empty] | 0 | [7 empty] | 0 | C |  | In
| Dibutyl phthalate | 84742 |  | 16300 |  | 0 |  | Or | [14 empty] | 0 | NA | D
| 1,2 - Dichlorobenzene | 95501 |  | 75 |  | 0 |  | In | [14 empty] | 0 | NA | D
| 1,3 - Dichlorobenzene | 541731 |  | 200 |  | 0 | In | ? | [7 empty] | 0 | [5 empty] | 0 |  | NA | D
| 1,4 - Dichlorobenzene | 106467 |  | 50 |  | 0 | Or De | In | [6 empty] | 0 | 0 | [7 empty] | 0 | C |  | In
| 3,3' - Dichlorobenzidine | 91941 |  | 50 | [19 empty] | 0 | B2 |  | Or
| 2,4-Dichlorophenol | 120832 |  | 230 |  | 0 |  | Or In | [5 empty] | 0 | [9 empty] | NA | NA
| Di(2 - ethylhexyl)phthalate (bis-ethylhexyl phthalate) | 117817 |  | 2100 |  | 0 | In | Or | [7 empty] | 0 | [7 empty] | 0 | B2 |  | Or
| 2,4-Dimethylphenol | 105679 |  | 1925 |  | 0 |  | Or In |  |  | 0 | 0 | [11 empty] | NA | NA
| Di - n - octyl phthalate | 117840 |  | 3700 |  | 0 |  | Or | [6 empty] | 0 | 0 | [7 empty] | NA | NA
| Ethylene glycol | 107211 |  | 100000 |  | 0 | In | Or | Soil Maximum Utilized. HQ should not > 1. | [14 empty] | NA | NA
| Hexachlorobenzene | 118741 |  | 9 |  |  | In | ? | [7 empty] | 0 | [7 empty] | 0 | B2 |  | Or In
| Hexachlorobutadiene | 87683 |  | 37 |  | 0 | In | ? | [6 empty] | 0 | [8 empty] | 0 | C |  | In
| Hexachlorocyclopentadiene | 77474 |  | 2 |  | 0 |  | In | [7 empty] | 0 | [7 empty] | NA | D
| Methanol | 67561 |  | 43500 |  | 0 |  | In |  |  |  | 0 |  |  |  | 0 |  | 0 | [5 empty] | NA | NA
| 2 - Methylphenol (o-cresol) | 95487 |  | 352 |  | 0 |  | Or |  |  |  | 0 | [10 empty] | 0 | NA | C
| 3 - Methylphenol (m-cresol) | 108394 |  | 352 |  | 0 |  | Or |  |  |  | 0 | [10 empty] | 0 | NA | C
| 4 - Methylphenol (p-cresol) | 106445 |  | 59 |  | 0 |  | Or |  |  |  | 0 | [6 empty] | 0 |  |  |  |  | NA | C
| N-Nitrosodiphenylamine | 86306 |  | 3720 | [19 empty] | 0 | B2 |  | Or
| N-Nitrosodi-N-propylamine | 621647 |  | 1.2 | [19 empty] | 0 | B2 |  | In
| Pentachlorophenol | 87865 |  | 135 |  | 0 |  | Or | [6 empty] | 0 | 0 | [7 empty] | 0 | B2 | 0 | Or
| Phenol | 108952 |  | 26800 |  | 0 |  | In | Not Protective of High Short-term Exposure | [8 empty] | 0 | [5 empty] | NA | D
| 2,3,4,6-Tetrachlorophenol | 58902 |  | 3700 |  | 0 | In | Or De | [7 empty] | 0 | [7 empty] | NA | NA
| 2,4,5-Trichlorophenol | 95954 |  | 10600 |  | 0 |  | Or De | [6 empty] | 0 | 0 | [7 empty] | NA | NA
| 2,4,6-Trichlorophenol | 88062 |  | 1060 | [19 empty] | 0 | B2 |  | Or In
Polyaromatic Hydrocarbons
| Acenaphthene | 83329 | y | 5260 |  | 0 |  | In | [7 empty] | 0 | [7 empty] | NA | NA
| Anthracene | 120127 |  | 45400 |  | 0 |  | Or | [15 empty] | NA | D
| Benzo[a]pyrene equivalents (see BaP equiv. Calculation spreadsheeet) | 50328 |  | 4 | [19 empty] | 0 | B2 |  | Or
| Fluoranthene | 206440 |  | 6800 |  | 0 |  | Or |  |  | 0 |  |  |  | 0 | 0 | [7 empty] | NA | D
| Fluorene | 86737 |  | 4120 |  | 0 |  | Or In |  |  | 0 | [12 empty] | NA | D
| Naphthalene - see Volatile Organics | 0 | [21 empty] | NA
| Pyrene | 129000 |  | 5800 |  | 0 |  | Or | [6 empty] | 0 | [8 empty] | NA | D
| Quinoline | 91225 |  | 2.5 | [19 empty] | 0 | C | In | Or
Polychlorinated Biphenyls
| PCBs (Polychlorinated Biphenyls) | 1336363 |  | 8 |  | 0 | In | Or | [5 empty] | 0 |  |  |  | 0 | [5 empty] | 0 | B2 |  | Or In
Pesticides and Herbicides
| Aldrin | 309002 |  | 2 |  | 0 | In | Or | [7 empty] | 0 | [7 empty] | 0 | B2 |  | Or
| Carbazole | 86748 |  | 1310 |  | 0 | [17 empty] | 0 | B2 | In | Or
| Chloramben | 133904 |  | 3200 |  | 0 | In | Or | [7 empty] | 0 | [7 empty] | NA | under review
| Chlordane | 57749 |  | 74 |  | 0 |  | Or | [7 empty] | 0 | [7 empty] | 0 | B2 |  | Or
| 4, 4' - DDD | 72548 |  | 125 | [19 empty] | 0 | B2 |  | Or
| 4, 4' - DDE | 72559 |  | 80 | [19 empty] | 0 | B2 |  | Or
| 4, 4' - DDT | 50293 |  | 88 |  | 0 | In | Or | [7 empty] | 0 | [7 empty] | 0 | B2 |  | Or
| Diazinon | 333415 |  | 200 |  | 0 | In | Or |  |  |  | 0 | [11 empty] | NA | NA
| 2,4-Dichlorophenoxyacetic acid (2,4-D) | 94757 |  | 2200 |  | 0 | In | Or |  |  | 0 |  |  |  | 0 | 0 | [7 empty] | NA | NA
| 4-(2,4-Dichlorophenoxy) butyric acid (2,4-DB) | 94826 |  | 1750 |  | 0 | In | Or |  |  | 0 |  |  |  |  | 0 | [6 empty] | 0 | NA | NA
| Dieldrin | 60571 |  | 2 |  | 0 | In | Or | [7 empty] | 0 | [7 empty] | 0 | B2 |  | Or
| Endosulfan | 115297 |  | 700 |  | 0 |  | Or |  |  | 0 | 0 |  |  | 0 | [8 empty] | NA | NA
| Endrin | 72208 |  | 56 |  | 0 |  | Or |  |  |  | 0 |  |  |  | 0 | [7 empty] | NA | D
| Heptachlor | 76448 |  | 3.5 |  | 0 | In | Or | [7 empty] | 0 | [7 empty] | 0 | B2 |  | Or In
| Heptachlor epoxide | 1024573 |  | 3 |  | 0 | In | Or | [7 empty] | 0 | [7 empty] | 0 | B2 |  | Or
| alpha-Hexachlorocyclohexane | 319846 |  | 3.5 | [19 empty] | 0 | B2 |  | Or
| beta-Hexachlorocyclohexane | 319857 |  | 15 | [19 empty] | 0 | C |  | Or
| gamma-Hexachlorocyclohexane (gamma-BHC, Lindane) | 58899 |  | 15 |  | 0 | In | Or | [6 empty] | 0 | 0 | [7 empty] | 0 | B2/C |  | Or
| Hexachlorocyclohexane, technical grade | 608731 |  | 11 | [19 empty] | 0 | B2 |  | Or
| Methoxychlor | 72435 |  | 50 |  | 0 |  | Or In | Not Protective of High Short-term Exposure | [8 empty] | 0 | [5 empty] | NA | D
| 2-Methyl-4-chloropphenoxyacetic acid (MCPA) | 94746 |  | 110 |  | 0 | In | Or | [6 empty] | 0 | 0 | [7 empty] | NA | NA
| 2-(2-Methyl-4-chlorophenoxy)propionic acid (MCPP) | 93652 |  | 220 |  | 0 | In | Or | [6 empty] | 0 | [8 empty] | NA | NA
| Metolachlor | 51218452 |  | 3300 |  | 0 | In | Or | [14 empty] | 0 | NA | C
| Picloram | 1918021 |  | 15000 |  | 0 | In | Or | [7 empty] | 0 | [7 empty] | NA | NA
| Terbufos | 13071799 |  | 3.5 |  | 0 | In | Or |  |  |  | 0 | [11 empty] | NA | NA
| Toxaphene | 8001352 |  | 28 | [19 empty] | 0 | B2 |  | Or
| 2,4,5-Trichlorophenoxyacetic acid (2,4,5-T) | 93765 |  | 2150 |  | 0 | In | Or | [6 empty] | 0 |  |  | 0 | [5 empty] | NA | NA
Dioxins and Furans
| Hexachlorodibenzodioxin mixture | 19408743 |  | 0.005 | [19 empty] | 0 | B2 |  | Or
| 2,3,7,8-TCDD (or 2,3,7,8-TCDD equivalents) | 1746016 |  | 0.00035 | [19 empty] | 0 | B2 |  | Or
Explosives
| 1,3 - DNB | 99650 |  | 13 |  | 0 | In | Or | [12 empty] | 0 |  |  | NA | D |  | 0
| 2,4 - DNT | 121142 |  | 355 |  | 0 | In | Or |  |  | 0 | 0 |  |  |  | 0 | [7 empty] | 0 | see mixture below
| 2,6 - DNT | 606202 |  | 175 |  | 0 | In | Or |  |  | 0 | 0 |  |  | 0 | 0 | [7 empty] | 0 | see mixture below
| 2,4- AND 2,6 DNT MIXTURE | 0 |  | 23 | 0 | [18 empty] | 0 | B2 |  | Or
| HMX | 2691410 |  | 9560 |  | 0 | In | Or | [7 empty] | 0 | [7 empty] | NA | D
| RDX | 121824 |  | 75 |  | 0 | In | De | [8 empty] | 0 | [6 empty] | 0 | C | In | De
| 1,3,5 - TNB | 99354 |  | 3760 |  | 0 | In | Or De |  |  | 0 | [9 empty] | 0 |  |  | NA | NA
| 2,4,6 - TNT | 118967 |  | 63 |  | 0 | In | Or De | [7 empty] | 0 | [7 empty] | 0 | C | In | Or De
|  |  |  | Cumulative Site Soil Risk (1) = |  |  |  |  | 0 | 0 | 0 | 0 | 0 | 0 | 0 | 0 | 0 | 0 | 0 | 0 | 0 | 0 | 0 | 0
VOC? - "y" indicates that the contaminant is considered volatile.
(1) | Site Hazard Quotient (HQ) = Site Exposure Point Conc. x (SRV HQ /SRV ). Site ECR = Site Exposure Point Concentration x (SRV ECR/SRV).
Individual chemical specific HQ should not exceed 0.2 (except where noted), cumulative HI should not exceed 1 for each target endpoint.
Individual excess lifetime cancer risk as well as cumulative excess lifetime cancer risk should not exceed 1 per 100,000 (i.e., 1 E-5).
(2) | ADREN - adrenal; BONE; CV/BLD - cardiovascular/blood system; CNS/PNS - central/peripheral nervous system; EYE; IMMUN - immune system; KIDN - kidney; LIV/GI - liver/gastrointestinal system;
PROST - prostrate; REPRO - reproductive system (incl. teratogenic/developmental effects); RESP - respiratory system; SKIN - skin irritation or other effects; SPLEEN; THYROID;
WHOLE BODY - increased mortality, decreased growth rate, etc.
NOTE: Not Protective of High Short-term Exposure - SRV based on short-term worker scenario (e.g., construction worker, utility worker, landscaper, etc.) is
significantly lower than the industrial worker SRV presented here.
(3) | Class A - Known human carcinogen
Class B - Probable human carcinogen (B1 - limited evidence in humans; B2 - inadequate evidence in humans but adequate in animals)
Class C - Possible human carcinogen
Class D - Not Classifiable
NA - No EPA Classification Available.

## Short-term Worker_ summary
Refer to the Risk-Based Guidance for the Soil - Human Health Pathway Technical Support Document
for guidance in applying Soil Reference Values.
NOTE:Based on LIMITED multiple pahtway exposure scenario (i.e., incidential soil/dust ingestion, dermal contact and inhalation of outdoor dust and vapors). If
multiple contaminants are present cumulative risk MUST be evaluated. Concerns regarding ecological receptors, vapor migration, and ground or surface water
impacts must be evaluated by other methods.
Source (if multiple sources the source of the driving pathway is given): M = MDH; MI = IRIS adopted by MDH; I = IRIS; H = HEAST; E = EPA NCEA/STSC or SSL; C = California EPA; A = ATSDR; O = Other
Pathways: Or = oral; De= Dermal; In = Inhalation; ? = not known.
SUMMARY OF TIER 2 SHORT-TERM WORKER SOIL REFERENCE VALUE INFORMATION. (1999 Version)
[7 empty] | Path-ways | [5 empty] | Path-ways
Chemical |  | CAS No. | VOC ? | Short-term Worker SRV (mg/kg) | HQ (1) | Source | Missing | Driving | Target Organ(s) (2) | Cancer Class (3) | ELCR | Source | Missing | Driving
Inorganics:
| Aluminum | 7429905 |  | NA | NA |  |  |  | CNS/PNS; REPROD | NA | NA
| Antimony | 7440360 |  | 100 | 1 | H |  | Or | CV/BLD; WHOLE BODY | NA | NA
| Arsenic | 7440382 |  | 55 | 1 | H | In | Or | CV/BLD; CNS/PNS; SKIN; CANCER | A | 1e-06 | MI |  | Or
| Barium | 7440393 |  | 12500 | 1 | H |  | Or | CV/BLD;REPROD | NA | NA
| Beryllium | 7440417 |  | 800 | 1 | H | In | Or | NA; CANCER | B2 | 5e-07 | I | Or De | In
| Boron | 7440428 |  | 16000 | 1 | H |  | Or | REPRO | D | NA
| Cadmium | 7440439 |  | NA | NA |  |  |  | KIDN; CANCER | B1 | 6e-07 | MI | Or De | In
| Chromium III | 16065831 |  | 100000 | 1 | H | In | Or | Not Available (NOTE: Soil Maximum Utilized) | NA | NA
| Chromium VI | 18540299 |  | 340 | 1 | H |  | Or | Not Available; CANCER | A | 1e-06 | MI | Or De | In
| Cobalt | 7440484 |  | NA | NA |  |  |  | CV/BLD; IMMUN; RESP | D | NA
| Copper | 7440508 |  | 9000 | 1 | H | In | Or | LIV/GI | D | NA
| Copper Cyanide | 544923 |  | 9200 | 1 | H | In | Or | KIDN;LIV/GI;WHOLE BODY | NA | NA
| Cyanide, free | 57125 |  | 3700 | 1 | H | In | Or | CNS/PNS;THYROID; WHOLE BODY (Note: does not address HCN) | NA | NA
| Fluorine (soluble fluoride) | 7782414 |  | 16200 | 1 | H | In | Or | BONE | NA | NA
| Iron | 7439896 |  | NA | NA |  |  |  | No Adverse Effects Observed at Dose Levels Evaluated. | NA | NA
| Lead | 7439921 |  | 700 | 1 | E |  | Or | CV/BLD; CNS/PNS; REPRO; CANCER | B2 | NA
| Manganese | 7439965 |  | NA |  | H |  |  | CNS/PNS | D | NA
| Mercury (inorganic: elemental and mercuric chloride) | 7439976 7487947 | y | 0.7 | 1 | H |  | In | CNS/PNS; IMMUNE | D | NA
| Methyl Mercury | 22967926 |  | 22 | 1 | H | In | Or | CNS/PNS; REPROD | NA | NA
| Nickel | various |  | 3000 | 1 | H | In | Or | WHOLE BODY; CANCER | A | 4e-07 | MI | Or De | In
| Selenium | 7782492 |  | 950 | 1 | H | In | Or | CV/BLD; CNS/PNS; LIV/GI; SKIN | D | NA
| Silver | 7440224 |  | 950 | 1 | H | In | Or | SKIN | D | NA
| Thallium | various |  | 152 | 1 | H | In | Or | CV/BLD; LIV/GI;HAIR | D | NA
| Tin | various |  | 82000 | 1 | H | In | Or | KIDN; LIV/GI | D | NA
| Titanium | 7440326 |  | 100000 | 1 |  |  |  | WHOLE BODY (NOTE: Soil Maximum Utilized) | NA | NA
| Vanadium | 7440622 1314621 |  | 1340 | 1 | H | In | Or | Not Available | D | NA
| Zinc | 7440666 |  | 54000 | 1 | H | In | Or | CV/BLD | D | NA
Volatile Organics
| Acetone | 67641 | y | 100000 | 1 |  |  |  | KIDN; LIV/GI (NOTE: Soil Maximum Utilized) | D | NA
| Benzene | 71432 | y | 10 | 1 | E |  | In | CV/BLD; IMMUN;CANCER | A | 1e-06 | MI |  | In
| Bromodichloromethane | 75274 | y | 17 | NA | H | In | ? | KIDN; CANCER | B2 | 1e-06 | E |  | In
| Bromomethane (methyl bromide) | 74839 | y | 22 | 1 | E |  | In | LIV/GI; RESP | D | NA
| 1,3 - Butadiene | 106990 | y | 0.1 | NA | I |  |  | CANCER | B2 | 1e-06 | MI | Or De | In
| n-Butylbenzene | 104518 | y | NA | NA |  |  |  | CNS/PNS | NA | NA
| sec-Butylbenzene | 135988 | y | NA | NA |  |  |  | CNS/PNS | NA | NA
| tert-Butylbenzene | 98066 | y | NA | NA |  |  |  | CNS/PNS | NA | NA
| Carbon Disulfide | 75150 | y | 55 | 1 | H |  | In | CNS/PNS; REPROD | NA | NA
| Carbon Tetrachloride | 56235 | y | 3.5 | NA |  |  |  | CANCER | B2 | 1e-06 | I |  | In
| Chlorobenzene | 108907 | y | 76 | 1 | E | Or De | In | KIDN; LIV/GI | D | NA
| Chloroethane (ethyl chloride) | 75003 | y | NA |  |  |  |  | REPROD;CANCER | NA | NA | I | In | Or
| Chloroform (trichloromethane) | 67663 | y | 4 | NA | H | In |  | LIV/GI; CANCER | B2 | 1e-06 | I |  | In
| Chloromethane (methyl chloride) | 74873 | y | 21 | 1 | E | Or De | In | CNS/PNS;CANCER (?) | C | 1e-06 | H |  | In
| 2-Chlorotoluene | 95498 | y | 436 | 1 | I | In | ? | WHOLE BODY (Csat Utilized) | NA | NA
| Cumene (isopropylbenzene) | 98828 | y | 240 | 1 | MI |  | In | ADRENAL; KIDN | NA | NA
| 1,2 - Dibromoethane (ethylene dibromide) | 106934 | y | 0.5 | 0.4 | H | Or De | In | REPROD; CANCER | B2 | 1e-06 | MI |  | Or
| Dibromomethane (methylene bromide) | 74953 | y | 11182 | 1 | H | In | ? | CV/BLD (NOTE: No inhalation toxicity value. Csat utilized) | NA | NA
| Dichlorodifluoromethane (Freon 12) | 75718 | y | 135 | 1 | H |  | In | LIV/GI | NA | NA
| 1,1 - Dichloroethane | 75343 | y | 55 | 0.06 | H |  | In | KIDN; CANCER (?) | C | 1e-06 | C |  | In
| 1,2 - Dichloroethane | 107062 | y | 6 | NA |  |  |  | NA; CANCER | B2 | 1e-06 | I |  | In
| 1,1 - Dichloroethylene | 75354 | y | 1 | NA | H | In | ? | LIV/GI; CANCER (?) | C | 1e-06 | I |  | In
| cis - 1,2 - Dichloroethylene | 154592 | y | 62 | 1 | E |  | In | CV/BLD | D | NA
| trans - 1,2 - Dichloroethylene | 156605 | y | 91 | 1 | E |  | In | CV/BLD; LIV/GI | D | NA
| 1,2 - Dichloroethylene (mixed isomers) | 540590 | y | 62 | 1 | E |  | In | CV/BLD; LIV/GI | D | NA
| Dichloromethane (methylene chloride) | 75092 | y | 158 | NA | H | In |  | LIV/GI; CANCER | B2 | 1e-06 | MI |  | In
| 1,2 - Dichloropropane | 78875 | y | 3 | 1 | H |  | In | RESP; CANCER | B2 | 6e-07 | C |  | In
| Ethyl benzene | 100414 | y | 200 | 1 |  |  | In | KIDN; LIV/GI; REPRO (Note: Csat utilized) | D | NA
| Hexane | 110543 | y | 100 | 1 | M |  | In | CNS/PNS; RESP (Note: Csat utilized) | NA | NA
| Methyl ethyl ketone (2-butanone) | 78933 | y | 1240 | 1 | H |  | In | REPROD | D | NA
| Methyl isobutyl ketone (MIBK) | 108101 | y | 1180 | 1 | H |  | In | KID; LIV/GI; WHOLE BODY | NA | NA
| Naphthalene | 91203 | y | 78 | 1 |  |  | In | CV/BLD; RESP; WHOLE BODY | D | NA
| n-Propylbenzene | 103651 | y | 200 | 1 |  |  | In | CNS/PNS (NOTE: Csat utilized) | NA | NA
| Styrene | 100425 | y | 1450 | 1 |  |  | In | CNS/PNS; CANCER (?) (NOTE: Csat utilized) | ? | Under Review
| 1,1,1,2 - Tetrachloroethane | 630206 | y | 45 | NA | H | In | ? | KIDN; LIV/GI; CANCER (?) | C | 1e-06 | I |  | In
| 1,1,2,2 - Tetrachloroethane | 79345 | y | 6.5 | NA |  | In | ? | LIV/GI; WHOLE BODY; CANCER (?) | C | 1e-06 | I |  | In
| Tetrachloroethylene (PCE) | 127184 | y | 131 | NA | H | In |  | CNS/PNS; KIDN; LIV/GI; CANCER | B2/C | 1e-06 | E |  | In
| Toluene | 108883 | y | 215 | 1 | E |  | In | CNS/PNS; KIDN; LIV/GI | D | NA
| 1,2,4 - Trichlorobenzene | 120821 | y | NA | NA | H | In | ? | ADREN; LIV/GI | D | NA
| 1,1,1 - Trichloroethane | 71556 | y | NA | NA |  |  |  | CNS/PNS; LIV/GI | D | NA
| 1,1,2 - Trichloroethane | 79005 | y | 14 | NA | H | In | ? | CV/BLD; IMMUNE; LIV/GI; CANCER (?) | C | 1e-06 | I |  | In
| Trichloroethylene (TCE) | 79016 | y | 46 | NA |  |  |  | CANCER | B2/C | 1e-06 | E |  | In
| Trichlorofluoromethane | 75694 | y | 545 | 1 | H |  | In | KIDN; RESP; WHOLE BODY | NA | NA
| 1,1,2-Trichloro-1,2,2-trifluoroethane (Freon 113) | 76131 | y | 5430 | 1 | H |  | In | CNS/PNS; WHOLE BODY (Note: Csat Utilized) | NA | NA
| 1,2,4-Trimethylbenzene | 95636 | y | 5 | 1 | E |  | In | CV/BLD; CNS/PNS; KIDN; LIV/GI; RESP; WHOLE BODY (Note: Csat utilized) | NA | NA
| 1,3,5-Trimethylbenzene | 108678 | y | NA | NA |  |  |  | CV/BLD; CNS/PNS; KIDN; LIV/GI; RESP; WHOLE BODY | NA | NA
| Vinyl chloride | 75014 | y | 0.33 | NA |  |  |  | CANCER | A | 1e-06 | H |  | In
| Xylenes (mixed) | 1330207 | y | 248 | 1 | H |  |  | CNS/PNS; RESP; WHOLE BODY (NOTE: Csat utilized) | D | NA
Non/Semi Volatile Organics
| Benzoic acid | 65850 |  | 100000 | 1 |  |  |  | NA (Note: Soil Maximum Utilized) | D | NA
| Benzyl alcohol | 100516 |  | NA | NA |  |  |  | LIV/GI | NA | NA
| Bis (2 - chloroethyl)ether | 111444 |  | 4 | NA |  |  |  | CANCER | B2 | 1e-06 | I |  | In
| Bis (chloromethyl) ether | 542881 |  | 0.0035 | NA |  |  |  | CANCER | A | 1e-06 | I |  | In
| Bromoform (tribromomethane) | 75252 |  | 650 | NA | H | In | ? | LIV/GI; CANCER | B2 | 1e-06 | I |  | In
| Butyl benzylphthalate | 85687 |  | 31450 | 1 | H | In | Or | LIV/GI; CANCER (?) (Class C - extra UF of 10) | C | NA
| Dibenzofuran | 132649 |  | NA | NA |  |  |  | KIDN | NA | NA
| 1,4 - Dibromobenzene | 106376 |  | 15000 | 1 | H | In | ? | LIV/GI | NA | NA
| Dibromochloromethane | 124481 |  | 20 | NA | H | In | ? | LIV/GI; CANCER (?) | C | 1e-06 | E |  | In
| Dibutyl phthalate | 84742 |  | 100000 | 1 | H | In | Or | WHOLE BODY (Note: Soil Maximum Utilized) | D | NA
| 1,2 - Dichlorobenzene | 95501 |  | 1390 | 1 | H | Or De | In | NA | D | NA
| 1,3 - Dichlorobenzene | 541731 |  | NA | NA |  |  |  | LIV/GI; THYROID | D | NA
| 1,4 - Dichlorobenzene | 106467 |  | 38 | 0.05 | M | Or De | In | LIV/GI; CANCER (?) | C | 1e-06 | C |  | In
| 3,3' - Dichlorobenzidine | 91941 |  | 93 | NA |  |  |  | CANCER | B2 | 1e-06 | I |  | Or
| 2,4-Dichlorophenol | 120832 |  | 365 | 1 | H |  | Or | IMMUNE | NA | NA
| Di(2 - ethylhexyl)phthalate (bis-ethylhexyl phthalate) | 117817 |  | 5000 | NA |  |  |  | LIV/GI; CANCER | B2 | 1e-06 | I |  | Or
| 2,4-Dimethylphenol | 105679 |  | 8200 | 1 | H |  | In | CV/BLD; CNS/PNS | NA | NA
| Di - n - octyl phthalate | 117840 |  | 3700 | 1 | H | In | Or | KIDN; LIV/GI | NA | NA
| Ethylene glycol | 107211 |  | 100000 | 1 | H | In | Or | LIV/GI; REPROD (Note: Soil Maximum Utilized) | NA | NA
| Hexachlorobenzene | 118741 |  | 10 | NA |  |  |  | LIV/GI; CANCER | B2 | 1e-06 | I |  | Or In
| Hexachlorobutadiene | 87683 |  | 73 | NA |  |  |  | KIDN; CANCER (?) | C | 1e-06 | I |  | In
| Hexachlorocyclopentadiene | 77474 |  | 6 | 1 | H |  | In | LIV/GI | D | NA
| Methanol | 67561 |  | NA | NA |  |  |  | CNS/PNS; LIV/GI; REPRO | NA | NA
| 2 - Methylphenol (o-cresol) | 95487 |  | NA | NA |  |  |  | CNS/PNS; WHOLE BODY; CANCER (?) | C | NA
| 3 - Methylphenol (m-cresol) | 108394 |  | NA | NA |  |  |  | CNS/PNS; WHOLE BODY; CANCER (?) | C | NA
| 4 - Methylphenol (p-cresol) | 106445 |  | 59 | 1 | H | In | Or | CNS/PNS; RESP; CANCER (? Class C extra UF of 10) | C | NA
| N-Nitrosodiphenylamine | 86306 |  | 5900 | NA |  |  |  | CANCER | B2 | 1e-06 | I |  | Or
| N-Nitrosodi-N-propylamine | 621647 |  | 1.3 | NA |  |  |  | CANCER | B2 | 1e-06 | E |  | In
| Pentachlorophenol | 87865 |  | 290 | 0.08 | H | In | Or | REPRO; CANCER | B2 | 1e-06 | I |  | Or
| Phenol | 108952 |  | 15070 | 1 | E |  | In | REPRO | D | NA
| 2,3,4,6-Tetrachlorophenol | 58902 |  | 36600 | 1 | H | In | Or | LIV/GI | NA | NA
| 2,4,5-Trichlorophenol | 95954 |  | 100000 | 1 | H | In | Or | KIDN; LI/GI | NA | NA
| 2,4,6-Trichlorophenol | 88062 |  | 1495 | NA |  |  |  | CANCER | B2 | 1e-06 | I |  | Or In
Polyaromatic Hydrocarbons
| Acenaphthene | 83329 | y | 19000 | 1 | E |  | In | LIV/GI | NA | NA
| Anthracene | 120127 |  | 100000 | 1 |  |  |  | NA (Note: Soil Maximum Utilized) | D | NA
| Benzo[a]pyrene equivalents (see BaP equiv. Calculation spreadsheeet) | 50328 |  | 10 | NA |  |  |  | CANCER | B2 | 1e-06 | MI |  | Or
| Fluoranthene | 206440 |  | 48600 | 1 | H |  | Or | CV/BLD; KIDN; LIV/GI | D | NA
| Fluorene | 86737 |  | 17240 | 1 | E |  | In | CV/BLD | D | NA
| Naphthalene - see Volatile Organics | 0
| Pyrene | 129000 |  | 43000 | 1 | H |  | Or | KIDN | D | NA
| Quinoline | 91225 |  | 6 | NA |  |  |  | CANCER (?) | C | 1e-06 | H | In | Or
Polychlorinated Biphenyls
| PCBs (Polychlorinated Biphenyls) | 1336363 |  | 8 | 1 | H | In | Or | IMMUNE; REPROD; CANCER | B2 | 5e-07 | I |  | Or In
Pesticides and Herbicides
| Aldrin | 309002 |  | 2.5 | 0.5 | H | In | Or | LIV/GI; CANCER | B2 | 1e-06 | I |  | Or In
| Carbazole | 86748 |  | 3300 |  |  |  |  | CANCER | B2 | 1e-06 | H | In | Or
| Chloramben | 133904 |  | NA | NA |  |  |  | LIV/GI | under review | NA
| Chlordane | 57749 |  | 78 | 1 | E |  | Or | LIV/GI; CANCER | B2 | 5e-07 | I |  | Or
| 4, 4' - DDD | 72548 |  | 260 | NA |  |  |  | CANCER | B2 | 1e-06 | I |  | Or
| 4, 4' - DDE | 72559 |  | 175 | NA |  |  |  | CANCER | B2 | 1e-06 | I |  | Or
| 4, 4' - DDT | 50293 |  | 88 | 1 | H | In | Or | LIV/GI; CANCER | B2 | 4e-07 | I |  | Or
| Diazinon | 333415 |  | 160 | 1 | H | In | Or | CNS/PNS | NA | NA
| 2,4-Dichlorophenoxyacetic acid (2,4-D) | 94757 |  | 1740 | 1 | H | In | Or | CV/BLD; KIDN; LIV/GI | NA | NA
| 4-(2,4-Dichlorophenoxy) butyric acid (2,4-DB) | 94826 |  | 14000 | 1 | H | In | Or | CV/BLD; WHOLE BODY | NA | NA
| Dieldrin | 60571 |  | 3.5 | 0.4 | H | In | Or | LIV/GI; CANCER | B2 | 1e-06 | I |  | Or
| Endosulfan | 115297 |  | 765 | 1 | H | In | Or | CV/BLD; CNS/PNS; KIDN | NA | NA
| Endrin | 72208 |  | 56 | 1 | H | In | Or | CNS/PNS; LIV/GI | D | NA
| Heptachlor | 76448 |  | 4 | 0.05 | H | In | Or | LIV/GI; CANCER | B2 | 1e-06 | I |  | Or In
| Heptachlor epoxide | 1024573 |  | 2.3 | 1 | H | In | Or | LIV/GI; CANCER | B2 | 3e-07 | I |  | Or
| alpha-Hexachlorocyclohexane | 319846 |  | 5 | NA |  |  |  | CANCER | B2 | 1e-06 | I |  | Or
| beta-Hexachlorocyclohexane | 319857 |  | 27 | NA |  |  |  | CANCER (?) | C | 1e-06 | I |  | Or
| gamma-Hexachlorocyclohexane (gamma-BHC, Lindane) | 58899 |  | 22 | NA | H | In | Or | KIDN; LIV/GI; CANCER | B2/C | 1e-06 | H |  | Or
| Hexachlorocyclohexane, technical grade | 608731 |  | 16 | NA |  |  |  | CANCER | B2 | 1e-06 | I |  | Or
| Methoxychlor | 72435 |  | 25 | 1 | O |  | In | REPROD | D | NA
| 2-Methyl-4-chloropphenoxyacetic acid (MCPA) | 94746 |  | 87 | 1 | H | In | Or | KIDN; LIV/GI | NA | NA
| 2-(2-Methyl-4-chlorophenoxy)propionic acid (MCPP) | 93652 |  | 1730 | 1 | H | In | Or | KIDN | NA | NA
| Metolachlor | 51218452 |  | 2610 | 1 | H | In | Or | WHOLE BODY; CANCER (?) (Class C - extra UF of 10 used) | C | NA
| Picloram | 1918021 |  | NA | NA |  |  |  | LIV/GI | NA | NA
| Terbufos | 13071799 |  | 3.5 | 1 | H | In | Or | CNS/PNS | NA | NA
| Toxaphene | 8001352 |  | 60 | 0.3 | A | In | Or | LIV/GI; CANCER | B2 | 1e-06 | I |  | Or
| 2,4,5-Trichlorophenoxyacetic acid (2,4,5-T) | 93765 |  | 17300 | 1 | H | In | Or | KIDN; LIV/GI | NA | NA
Dioxins and Furans
| Hexachlorodibenzodioxin mixture | 19408743 |  | 0.01 | NA |  |  |  | CANCER | B2 | 1e-06 | I |  | Or
| 2,3,7,8-TCDD (or 2,3,7,8-TCDD equivalents) | 1746016 |  | 0.0008 | NA |  |  |  | IMMUNE; REPROD; CANCER | B2 | 1e-06 | H |  | Or
Explosives
| 1,3 - DNB | 99650 |  | 117 | 1 | H | In | Or | SPLEEN | D | NA
| 2,4 - DNT | 121142 |  | 303 | 1 | H | In | Or | CV/BLD; CNS/PNS; LIV/GI; CANCER | see mixture below
| 2,6 - DNT | 606202 |  | 1508 | 1 | H | In | Or | CV/BLD; CNS/PNS; KID; LIV/GI; CANCER | see mixture below
| 2,4- AND 2,6 DNT MIXTURE | 0 |  | 32 | NA |  |  |  | CANCER | B2 | 1e-06 | I |  | Or
| HMX | 2691410 |  | NA | NA |  |  |  | LIV/GI | D | NA
| RDX | 121824 |  | 187 | 1 | H | In | De | PROSTATE; CANCER (?) | C | 1e-06 | I | In | De
| 1,3,5 - TNB | 99354 |  | NA | NA |  | In | Or De | CV/BLD; SPLEEN | NA | NA
| 2,4,6 - TNT | 118967 |  | 63 | 1 | H | In | Or | LIVER; CANCER (?) | C | 4e-08 | I | In | Or
VOC | y indicates that contaminant is considered volative.
(1) | Italics indicates unity with Csat, maximum soil concentration or acute target concentration not unity with chronic RfD/RfC.
(2) | ADREN - adrenal; BONE; CV/BLD - cardiovascular/blood system; CNS/PNS - central/peripheral nervous system; EYE; IMMUN - immune system; KIDN - kidney; LIV/GI - liver/gastrointestinal system;
PROST - prostrate; REPRO - reproductive system (incl. teratogenic/developmental effects); RESP - respiratory system; SKIN - skin irritation or other effects; SPLEEN; THYROID;
WHOLE BODY - increased mortality, decreased growth rate, etc.
(3) | Class A - Known human carcinogen
Class B - Probable human carcinogen (B1 - limited evidence in humans; B2 - inadequate evidence in humans but adequate in animals)
Class C - Possible human carcinogen
Class D - Not Classifiable
NA - No EPA Classification Available.

## Short-term Worker_Risk
Refer to the Risk-Based Guidance for the Soil - Human Health Pathway Technical Support Document
for guidance in applying Soil Reference Values.
NOTE:Based on LIMITED multiple pahtway exposure scenario (i.e., incidential soil/dust ingestion, dermal contact and inhalation of outdoor dust and vapors). If
multiple contaminants are present cumulative risk MUST be evaluated. Concerns regarding ecological receptors, vapor migration, and ground or surface water
impacts must be evaluated by other methods.
Pathways: Or = oral; De= Dermal; In = Inhalation; ? = not known.
TIER 2 SHORT-TERM WORKER SOIL REFERENCE VALUE RISK EVALUATION (1999 Version)
[7 empty] | Path-ways |  | NONCANCER TARGET ENDPOINTS (2) | [14 empty] | CANCER |  | Path-ways
Chemical |  | CAS No. | VOC | Short-term Worker SRV (mg/kg) | Site Concen (mg/kg) dry weight | Site HQ (1) | Missing | Driving | ADREN | BONE | CV/BLD | CNS/PNS | EYE | IMMUN | KIDN | LIV/GI | PROSTATE | REPRO | RESP | SKIN | SPLEEN | THYROID | WHOLE BODY | ELCR (1) | Class | Missing | Driving
Inorganics:
| Aluminum | 7429905 |  | NA |  | NA | [5 empty] | NA | [5 empty] | NA | [5 empty] | NA | NA
| Antimony | 7440360 |  | 100 |  | 0 |  | Or |  |  | 0 | [11 empty] | 0 | NA | NA
| Arsenic | 7440382 |  | 55 |  | 0 | In | Or |  |  | 0 | 0 | [7 empty] | 0 |  |  |  | 0 | A |  | Or
| Barium | 7440393 |  | 12500 |  | 0 |  | Or |  |  | 0 | [6 empty] | 0 | [5 empty] | NA | NA
| Beryllium | 7440417 |  | 800 |  | 0 | In | Or | [7 empty] | 0 |  |  | 0 |  |  |  |  | 0 | B2 | Or De | In
| Boron | 7440428 |  | 16000 |  | 0 |  | Or | [9 empty] | 0 | [5 empty] | NA | D
| Cadmium | 7440439 |  | NA |  | NA | [8 empty] | NA | [8 empty] | NA | B1 | Or De | In
| Chromium III | 16065831 |  | 100000 |  | 0 | In | Or | Soil Maximum Utilized. HQ should not > 1. | [14 empty] | NA | NA
| Chromium VI | 18540299 |  | 340 |  | 0 |  | Or | [15 empty] | 0 | A | Or De | In
| Cobalt | 7440484 |  | NA |  | NA |  |  |  |  | NA |  |  | NA |  |  |  |  | NA |  |  |  |  | NA | D
| Copper | 7440508 |  | 9000 |  | 0 | In | Or | [7 empty] | 0 | [7 empty] | NA | D
| Copper Cyanide | 544923 |  | 9200 |  | 0 | In | Or | [6 empty] | 0 | 0 | [6 empty] | 0 | NA | NA
| Cyanide, free | 57125 |  | 3700 |  | 0 | In | Or |  |  |  | 0 | [9 empty] | 0 | 0 | NA | NA
| Fluorine (soluble fluoride) | 7782414 |  | 16200 |  | 0 | In | Or |  | 0 | [13 empty] | NA | NA
| Iron | 7439896 |  | NA |  | NA | [17 empty] | NA | NA
| Lead | 7439921 |  | 700 |  | 0 |  | Or | Based on blood lead levels. HQ > 1 blood lead levels may exceed 10 ug/dl. | [14 empty] | NA | B2
| Manganese | 7439965 |  | NA |  | NA | [5 empty] | NA | [11 empty] | NA | D
| Mercury (inorganic: elemental and mercuric chloride) | 7439976 7487947 |  | 0.7 |  | 0 |  | In |  |  |  | 0 |  | 0 | [9 empty] | NA | D
| Methyl Mercury | 22967926 |  | 22 |  | 0 | In | Or |  |  |  | 0 | [5 empty] | 0 | [5 empty] | NA | NA
| Nickel | various |  | 3000 |  | 0 | In | Or | [14 empty] | 0 | 0 | A | Or De | In
| Selenium | 7782492 |  | 950 |  | 0 | In | Or |  |  | 0 | 0 |  |  |  | 0 |  |  |  | 0 |  |  |  | NA | D
| Silver | 7440224 |  | 950 |  | 0 | In | Or | [11 empty] | 0 |  |  |  | NA | D
| Thallium | various |  | 152 |  | 0 | In | Or |  |  | 0 |  |  |  |  | 0 | [7 empty] | NA | D
| Tin | various |  | 82000 |  | 0 | In | Or | [6 empty] | 0 | 0 | [7 empty] | NA | D
| Titanium | 7440326 |  | 100000 |  | 0 |  |  | Soil Maximum Utilized. HQ should not > 1. | [14 empty] | NA | NA
| Vanadium | 7440622 1314621 |  | 1340 |  | 0 | In | Or | [15 empty] | NA | D
| Zinc | 7440666 |  | 54000 |  | 0 | In | Or |  |  | 0 | [12 empty] | NA | D
Volatile Organics
| Acetone | 67641 |  | 100000 |  | 0 |  |  | Soil Maximum Utilized. HQ should not > 1. | [14 empty] | NA | D
| Benzene | 71432 |  | 10 |  | 0 |  | In |  |  | 0 |  |  | 0 | [9 empty] | 0 | A |  | In
| Bromodichloromethane | 75274 |  | 17 |  | NA | In | ? | [6 empty] | NA | [8 empty] | 0 | B2 |  | In
| Bromomethane (methyl bromide) | 74839 |  | 22 |  | 0 |  | In | [7 empty] | 0 |  |  | 0 |  |  |  |  | NA | D
| 1,3 - Butadiene | 106990 |  | 0.1 |  | NA | [17 empty] | 0 | B2 | Or De | In
| n-Butylbenzene | 104518 |  | NA |  | NA | [5 empty] | NA | [11 empty] | NA | NA
| sec-Butylbenzene | 135988 |  | NA |  | NA | [5 empty] | NA | [11 empty] | NA | NA
| tert-Butylbenzene | 98066 |  | NA |  | NA | [5 empty] | NA | [11 empty] | NA | NA
| Carbon Disulfide | 75150 |  | 55 |  | 0 |  | In |  |  |  | 0 | [5 empty] | 0 | [5 empty] | NA | NA
| Carbon Tetrachloride | 56235 |  | 3.5 |  | NA | [17 empty] | 0 | B2 |  | In
| Chlorobenzene | 108907 |  | 76 |  | 0 | Or De | In | [6 empty] | 0 | 0 | [7 empty] | NA | D
| Chloroethane (ethyl chloride) | 75003 |  | NA |  | NA | [11 empty] | NA | [5 empty] | NA | NA |  | Or
| Chloroform (trichloromethane) | 67663 |  | 4 |  | NA | In | [8 empty] | NA | [7 empty] | 0 | B2 |  | In
| Chloromethane (methyl chloride) | 74873 |  | 21 |  | 0 | Or De | In |  |  |  | 0 | [11 empty] | 0 | C |  | In
| 2-Chlorotoluene | 95498 |  | 436 |  | 0 | In | ? | Based on Csat. If HQ > 1 indicates potential for free product in soil. | [14 empty] | NA | NA
| Cumene (isopropylbenzene) | 98828 |  | 240 |  | 0 |  | In | 0 | [5 empty] | 0 | [8 empty] | NA | NA
| 1,2 - Dibromoethane (ethylene dibromide) | 106934 |  | 0.5 |  | 0 | Or De | In | [9 empty] | 0 | [5 empty] | 0 | B2 |  | Or
| Dibromomethane (methylene bromide) | 74953 |  | 11182 |  | 0 | In | ? | No inhalation toxicity value. Based on Csat. If > 1 indicates potential for free product in soil. | [14 empty] | NA | NA
| Dichlorodifluoromethane (Freon 12) | 75718 |  | 135 |  | 0 |  | In | [7 empty] | 0 | [7 empty] | NA | NA
| 1,1 - Dichloroethane | 75343 |  | 55 |  | 0 |  | In | [6 empty] | 0 | [8 empty] | 0 | C |  | In
| 1,2 - Dichloroethane | 107062 |  | 6 |  | NA | [17 empty] | 0 | B2 |  | In
| 1,1 - Dichloroethylene | 75354 |  | 1 |  | NA | In | ? | [7 empty] | NA | [7 empty] | 0 | C |  | In
| cis - 1,2 - Dichloroethylene | 154592 |  | 62 |  | 0 |  | In |  |  | 0 | [12 empty] | NA | D
| trans - 1,2 - Dichloroethylene | 156605 |  | 91 |  | 0 |  | In |  |  | 0 |  |  |  |  | 0 | [7 empty] | NA | D
| 1,2 - Dichloroethylene (mixed isomers) | 540590 |  | 62 |  | 0 |  | In |  |  | 0 |  |  |  |  | 0 | [7 empty] | NA | D
| Dichloromethane (methylene chloride) | 75092 |  | 158 |  | NA | In | [8 empty] | NA | [7 empty] | 0 | B2 |  | In
| 1,2 - Dichloropropane | 78875 |  | 3 |  | 0 |  | In | [10 empty] | 0 |  |  |  |  | 0 | B2 |  | In
| Ethyl benzene | 100414 |  | 200 |  | 0 |  | In | Based on Csat. If > 1 indicates potential for free product in soil. | [14 empty] | NA | D
| Hexane | 110543 |  | 100 |  | 0 |  | In | Based on Csat. If > 1 indicates potential for free product in soil. | [14 empty] | NA | NA
| Methyl ethyl ketone (2-butanone) | 78933 |  | 1240 |  | 0 |  | In | [9 empty] | 0 | [5 empty] | NA | D
| Methyl isobutyl ketone (MIBK) | 108101 |  | 1180 |  | 0 |  | In | [6 empty] | 0 | 0 | [6 empty] | 0 | NA | NA
| Naphthalene | 91203 |  | 78 |  | 0 |  | In |  |  | 0 | [7 empty] | 0 |  |  |  | 0 | NA | D
| n-Propylbenzene | 103651 |  | 200 |  | 0 |  | In | Based on Csat. If > 1 indicates potential for free product in soil. | [14 empty] | NA | NA
| Styrene | 100425 |  | 1450 |  | 0 |  | In |  |  |  | 0 | [11 empty] | Under Review
| 1,1,1,2 - Tetrachloroethane | 630206 |  | 45 |  | NA | In | ? | [6 empty] | NA | NA | [7 empty] | 0 | C |  | In
| 1,1,2,2 - Tetrachloroethane | 79345 |  | 6.5 |  | NA | In | ? | [7 empty] | NA | [6 empty] | NA | 0 | C |  | In
| Tetrachloroethylene (PCE) | 127184 |  | 131 |  | NA | In |  |  |  |  | NA |  |  | NA | NA | [7 empty] | 0 | B2/C |  | In
| Toluene | 108883 |  | 215 |  | 0 |  | In |  |  |  | 0 |  |  | 0 | 0 | [7 empty] | NA | D
| 1,2,4 - Trichlorobenzene | 120821 |  | NA |  | NA | In | ? | NA | [6 empty] | NA | [7 empty] | NA | D
| 1,1,1 - Trichloroethane | 71556 |  | NA |  | NA | [5 empty] | NA |  |  |  | NA | [7 empty] | NA | D
| 1,1,2 - Trichloroethane | 79005 |  | 14 |  | NA | In | ? |  |  | NA |  |  | NA |  | NA | [7 empty] | 0 | C |  | In
| Trichloroethylene (TCE) | 79016 |  | 46 |  | NA | [17 empty] | 0 | B2/C |  | In
| Trichlorofluoromethane | 75694 |  | 545 |  | 0 |  | In | [6 empty] | 0 |  |  |  | 0 |  |  |  | 0 | NA | NA
| 1,1,2-Trichloro-1,2,2-trifluoroethane (Freon 113) | 76131 |  | 5430 |  | 0 |  | In | Based on Csat. If > 1 indicates potential for free product in soil. | [14 empty] | NA | NA
| 1,2,4-Trimethylbenzene | 95636 |  | 5 |  | 0 |  | In | Based on Csat. If > 1 indicates potential for free product in soil. | [14 empty] | NA | NA
| 1,3,5-Trimethylbenzene | 108678 |  | NA |  | NA |  |  |  |  | NA | NA |  |  | NA | NA |  |  | NA |  |  |  | NA | NA | NA
| Vinyl chloride | 75014 |  | 0.33 |  | NA | [17 empty] | 0 | A |  | In
| Xylenes (mixed) | 1330207 |  | 248 |  | 0 |  |  | Based on Csat. If > 1 indicates potential for free product in soil. | [14 empty] | NA | D
Non/Semi Volatile Organics
| Benzoic acid | 65850 |  | 100000 |  | 0 |  |  | Soil Maximum Utilized. HQ should not > 1. | [14 empty] | NA | D
| Benzyl alcohol | 100516 |  | NA |  | NA | [9 empty] | NA | [7 empty] | NA | NA
| Bis (2 - chloroethyl)ether | 111444 |  | 4 |  | NA | [17 empty] | 0 | B2 |  | In
| Bis (chloromethyl) ether | 542881 |  | 0.0035 |  | NA | [17 empty] | 0 | A |  | In
| Bromoform (tribromomethane) | 75252 |  | 650 |  | NA | In | ? | [7 empty] | NA | [7 empty] | 0 | B2 |  | In
| Butyl benzylphthalate | 85687 |  | 31450 |  | 0 | In | Or | [7 empty] | 0 | [7 empty] | NA | C
| Dibenzofuran | 132649 |  | NA |  | NA | [8 empty] | NA | [8 empty] | NA | NA
| 1,4 - Dibromobenzene | 106376 |  | 15000 |  | 0 | In | ? | [7 empty] | 0 | [7 empty] | NA | NA
| Dibromochloromethane | 124481 |  | 20 |  | NA | In | ? | [7 empty] | NA | [7 empty] | 0 | C |  | In
| Dibutyl phthalate | 84742 |  | 100000 |  | 0 | In | Or | Soil Maximum Utilized. HQ should not > 1. | [14 empty] | NA | D
| 1,2 - Dichlorobenzene | 95501 |  | 1390 |  | 0 | Or De | In | [15 empty] | NA | D
| 1,3 - Dichlorobenzene | 541731 |  | NA |  | NA | [9 empty] | NA | [5 empty] | NA |  | NA | D
| 1,4 - Dichlorobenzene | 106467 |  | 38 |  | 0 | Or De | In | [7 empty] | 0 | [7 empty] | 0 | C |  | In
| 3,3' - Dichlorobenzidine | 91941 |  | 93 |  | NA | [17 empty] | 0 | B2 |  | Or
| 2,4-Dichlorophenol | 120832 |  | 365 |  | 0 |  | Or | [5 empty] | 0 | [9 empty] | NA | NA
| Di(2 - ethylhexyl)phthalate (bis-ethylhexyl phthalate) | 117817 |  | 5000 |  | NA | [9 empty] | NA | [7 empty] | 0 | B2 |  | Or
| 2,4-Dimethylphenol | 105679 |  | 8200 |  | 0 |  | In |  |  | 0 | 0 | [11 empty] | NA | NA
| Di - n - octyl phthalate | 117840 |  | 3700 |  | 0 | In | Or | [6 empty] | 0 | 0 | [7 empty] | NA | NA
| Ethylene glycol | 107211 |  | 100000 |  | 0 | In | Or | Soil Maximum Utilized. HQ should not > 1. | [14 empty] | NA | NA
| Hexachlorobenzene | 118741 |  | 10 |  | NA | [9 empty] | NA | [7 empty] | 0 | B2 |  | Or In
| Hexachlorobutadiene | 87683 |  | 73 |  | NA | [8 empty] | NA | [8 empty] | 0 | C |  | In
| Hexachlorocyclopentadiene | 77474 |  | 6 |  | 0 |  | In | [7 empty] | 0 | [7 empty] | NA | D
| Methanol | 67561 |  | NA |  | NA | [5 empty] | NA |  |  |  | NA |  | NA | [5 empty] | NA | NA
| 2 - Methylphenol (o-cresol) | 95487 |  | NA |  | NA | [5 empty] | NA | [10 empty] | NA | NA | C
| 3 - Methylphenol (m-cresol) | 108394 |  | NA |  | NA | [5 empty] | NA | [10 empty] | NA | NA | C
| 4 - Methylphenol (p-cresol) | 106445 |  | 59 |  | 0 | In | Or |  |  |  | 0 | [6 empty] | 0 |  |  |  |  | NA | C
| N-Nitrosodiphenylamine | 86306 |  | 5900 |  | NA | [17 empty] | 0 | B2 |  | Or
| N-Nitrosodi-N-propylamine | 621647 |  | 1.3 |  | NA | [17 empty] | 0 | B2 |  | In
| Pentachlorophenol | 87865 |  | 290 |  | 0 | In | Or | [9 empty] | 0 | [5 empty] | 0 | B2 |  | Or
| Phenol | 108952 |  | 15070 |  | 0 |  | In | [9 empty] | 0 | [5 empty] | NA | D
| 2,3,4,6-Tetrachlorophenol | 58902 |  | 36600 |  | 0 | In | Or | [7 empty] | 0 | [7 empty] | NA | NA
| 2,4,5-Trichlorophenol | 95954 |  | 100000 |  | 0 | In | Or | [6 empty] | 0 | 0 | [7 empty] | NA | NA
| 2,4,6-Trichlorophenol | 88062 |  | 1495 |  | NA | [17 empty] | 0 | B2 |  | Or In
Polyaromatic Hydrocarbons
| Acenaphthene | 83329 |  | 19000 |  | 0 |  | In | [7 empty] | 0 | [7 empty] | NA | NA
| Anthracene | 120127 |  | 100000 |  | 0 |  |  | Soil Maximum Utilized. HQ should not > 1. | [14 empty] | NA | D
| Benzo[a]pyrene equivalents (see BaP equiv. Calculation spreadsheeet) | 50328 |  | 10 |  | NA | [17 empty] | 0 | B2 |  | Or
| Fluoranthene | 206440 |  | 48600 |  | 0 |  | Or |  |  | 0 |  |  |  | 0 | 0 | [7 empty] | NA | D
| Fluorene | 86737 |  | 17240 |  | 0 |  | In |  |  | 0 | [12 empty] | NA | D
Naphthalene - see Volatile Organics
| Pyrene | 129000 |  | 43000 |  | 0 |  | Or | [6 empty] | 0 | [8 empty] | NA | D
| Quinoline | 91225 |  | 6 |  | NA | [17 empty] | 0 | C | In | Or
Polychlorinated Biphenyls
| PCBs (Polychlorinated Biphenyls) | 1336363 |  | 8 |  | 0 | In | Or | [5 empty] | 0 |  |  |  | 0 | [5 empty] | 0 | B2 |  | Or In
Pesticides and Herbicides
| Aldrin | 309002 |  | 2.5 |  | 0 | In | Or | [7 empty] | 0 | [7 empty] | 0 | B2 |  | Or In
| Carbazole | 86748 |  | 3300 |  | 0 | [17 empty] | 0 | B2 | In | Or
| Chloramben | 133904 |  | NA |  | NA | [9 empty] | NA | [7 empty] | NA | under review
| Chlordane | 57749 |  | 78 |  | 0 |  | Or | [7 empty] | 0 | [7 empty] | 0 | B2 |  | Or
| 4, 4' - DDD | 72548 |  | 260 |  | NA | [17 empty] | 0 | B2 |  | Or
| 4, 4' - DDE | 72559 |  | 175 |  | NA | [17 empty] | 0 | B2 |  | Or
| 4, 4' - DDT | 50293 |  | 88 |  | 0 | In | Or | [7 empty] | 0 | [7 empty] | 0 | B2 |  | Or
| Diazinon | 333415 |  | 160 |  | 0 | In | Or |  |  |  | 0 | [11 empty] | NA | NA
| 2,4-Dichlorophenoxyacetic acid (2,4-D) | 94757 |  | 1740 |  | 0 | In | Or |  |  | 0 |  |  |  | 0 | 0 | [7 empty] | NA | NA
| 4-(2,4-Dichlorophenoxy) butyric acid (2,4-DB) | 94826 |  | 14000 |  | 0 | In | Or |  |  | 0 | [11 empty] | 0 | NA | NA
| Dieldrin | 60571 |  | 3.5 |  | 0 | In | Or | [7 empty] | 0 | [7 empty] | 0 | B2 |  | Or
| Endosulfan | 115297 |  | 765 |  | 0 | In | Or |  |  | 0 | 0 |  |  | 0 | [8 empty] | NA | NA
| Endrin | 72208 |  | 56 |  | 0 | In | Or |  |  |  | 0 |  |  |  | 0 | [7 empty] | NA | D
| Heptachlor | 76448 |  | 4 |  | 0 | In | Or | [7 empty] | 0 | [7 empty] | 0 | B2 |  | Or In
| Heptachlor epoxide | 1024573 |  | 2.3 |  | 0 | In | Or | [7 empty] | 0 | [7 empty] | 0 | B2 |  | Or
| alpha-Hexachlorocyclohexane | 319846 |  | 5 |  | NA | [17 empty] | 0 | B2 |  | Or
| beta-Hexachlorocyclohexane | 319857 |  | 27 |  | NA | [17 empty] | 0 | C |  | Or
| gamma-Hexachlorocyclohexane (gamma-BHC, Lindane) | 58899 |  | 22 |  | NA | In | Or | [6 empty] | NA | NA | [7 empty] | 0 | B2/C |  | Or
| Hexachlorocyclohexane, technical grade | 608731 |  | 16 |  | NA | [17 empty] | 0 | B2 |  | Or
| Methoxychlor | 72435 |  | 25 |  | 0 |  | In | [9 empty] | 0 | [5 empty] | NA | D
| 2-Methyl-4-chloropphenoxyacetic acid (MCPA) | 94746 |  | 87 |  | 0 | In | Or | [6 empty] | 0 | 0 | [7 empty] | NA | NA
| 2-(2-Methyl-4-chlorophenoxy)propionic acid (MCPP) | 93652 |  | 1730 |  | 0 | In | Or | [6 empty] | 0 | [8 empty] | NA | NA
| Metolachlor | 51218452 |  | 2610 |  | 0 | In | Or | [14 empty] | 0 | NA | C
| Picloram | 1918021 |  | NA |  | NA | [9 empty] | NA | [7 empty] | NA | NA
| Terbufos | 13071799 |  | 3.5 |  | 0 | In | Or |  |  |  | 0 | [11 empty] | NA | NA
| Toxaphene | 8001352 |  | 60 |  | 0 | In | Or | [7 empty] | 0 | [7 empty] | 0 | B2 |  | Or
| 2,4,5-Trichlorophenoxyacetic acid (2,4,5-T) | 93765 |  | 17300 |  | 0 | In | Or | [6 empty] | 0 | 0 | [7 empty] | NA | NA
Dioxins and Furans
| Hexachlorodibenzodioxin mixture | 19408743 |  | 0.01 |  | NA | [17 empty] | 0 | B2 |  | Or
| 2,3,7,8-TCDD (or 2,3,7,8-TCDD equivalents) | 1746016 |  | 0.0008 |  | NA | [17 empty] | 0 | B2 |  | Or
Explosives
| 1,3 - DNB | 99650 |  | 117 |  | 0 | In | Or | [12 empty] | 0 |  |  | NA | D
| 2,4 - DNT | 121142 |  | 303 |  | 0 | In | Or |  |  | 0 | 0 |  |  |  | 0 | [7 empty] | 0 | see mixture below
| 2,6 - DNT | 606202 |  | 1508 |  | 0 | In | Or |  |  | 0 | 0 |  |  | 0 | 0 | [7 empty] | 0 | see mixture below
| 2,4- AND 2,6 DNT MIXTURE | 0 |  | 32 |  | NA | [17 empty] | 0 | B2 |  | Or
| HMX | 2691410 |  | NA |  | NA | [9 empty] | NA | [7 empty] | NA | D
| RDX | 121824 |  | 187 |  | 0 | In | De | [8 empty] | 0 | [6 empty] | 0 | C | In | De
| 1,3,5 - TNB | 99354 |  | NA |  | NA | In | Or De |  |  | NA | [9 empty] | NA |  |  | NA | NA
| 2,4,6 - TNT | 118967 |  | 63 |  | 0 | In | Or | [7 empty] | 0 | [7 empty] | 0 | C | In | Or
|  |  |  | Cumulative Site Soil Risk (1) = |  |  |  |  | 0 | 0 | 0 | 0 | 0 | 0 | 0 | 0 | 0 | 0 | 0 | 0 | 0 | 0 | 0 | 0
VOC? - "y" indicates that the contaminant is considered volatile.
(1) | Individual subchronic chemical specific HQ should not exceed 1. Cumulative subchronic HI should not exceed 1 for each target endpoint.
Individual subchronic excess lifetime cancer risk as well as cumulative subchronic excess lifetime cancer risk should not exceed 1 per 1,000,000 (i.e., 1 E-6).
(2) | ADREN - adrenal; BONE; CV/BLD - cardiovascular/blood system; CNS/PNS - central/peripheral nervous system; EYE; IMMUN - immune system; KIDN - kidney; LIV/GI - liver/gastrointestinal system;
PROST - prostrate; REPRO - reproductive system (incl. teratogenic/developmental effects); RESP - respiratory system; SKIN - skin irritation or other effects; SPLEEN; THYROID;
WHOLE BODY - increased mortality, decreased growth rate, etc.
(3) | Class A - Known human carcinogen
Class B - Probable human carcinogen (B1 - limited evidence in humans; B2 - inadequate evidence in humans but adequate in animals)
Class C - Possible human carcinogen
Class D - Not Classifiable
NA - No EPA Classification Available.

## BaP equiv. calc
Benzo(a)pyrene (BaP) Equivalents (1999 Version)
|  | Site Concen. | Relative | BaP
Chemical | CAS No. | (mg/kg) | Potency | Equivalent
|  | dry weight | Factor | (mg/kg)
Benz(a)anthracene | 56553 |  | 0.1 | 0
Benzo(b)fluoranthene | 205992 |  | 0.1 | 0
Benzo(k)fluoranthene | 207089 |  | 0.01 | 0
Benzo[a]pyrene equivalents (see BaP equiv. Calculation spreadsheeet) | 50328 |  | 1 | 0
Chrysene | 218019 |  | 0.001 | 0
Dibenz(a,h)anthracene | 53703 |  | 1 | 0
Indeno(a,2,3-c,d)pyrene | 193395 |  | 0.1 | 0
|  | Total BaP equivalents = |  | 0
compare this value
to the BaP SRV

## TCDD equiv. calc
TCDD Equivalents Calculation (1999 Version)
|  | Site Conc | TCDD
| WHO | (mg/kg) | Equiv.
Isomer | TEF (a) | dry weight | (mg/kg)
Dioxins
2,3,7,8-TCDD | 1 |  | 0
Other TCDD | 0 |  | 0
1,2,3,7,8-PeCDD | 1 |  | 0
Other PeCDD | 0 |  | 0
1,2,3,4,7,8-HxCDD | 0.1 |  | 0
1,2,3,6,7,8-HxCDD | 0.1 |  | 0
1,2,3,7,8,9-HxCDD | 0.1 |  | 0
Other HxCDD | 0 |  | 0
1,2,3,4,6,7,8-HpCDD | 0.01 |  | 0
Other HpCDD | 0 |  | 0
1,2,3,4,6,7,8,9-OCDD | 0.0001 |  | 0
Furans
2,3,7,8-TCDF | 0.1 |  | 0
Other TCDF | 0 |  | 0
1,2,3,7,8-PeCDF | 0.05 |  | 0
2,3,4,7,8-PeCDF | 0.5 |  | 0
Other PeCDF | 0 |  | 0
1,2,3,4,7,8-HxCDF | 0.1 |  | 0
1,2,3,6,7,8-HxCDF | 0.1 |  | 0
2,3,4,6,7,8-HxCDF | 0.1 |  | 0
1,2,3,7,8,9-HxCDF | 0.1 |  | 0
Other HxCDF | 0 |  | 0
1,2,3,4,6,7,8-HpCDF | 0.01 |  | 0
1,2,3,4,7,8,9-HpCDF | 0.01 |  | 0
Other HpCDF | 0 |  | 0
1,2,3,4,6,7,8,9-OCDF | 0.0001 |  | 0
PCBs
3,3'4,4'-TeCB (PCB (77) | 0.0001 |  | 0
3,4,4',5-TeCB (PCB 81) | 0.0001 |  | 0
2,3,3',4,4'-PeCB (PCB 105) | 0.0001 |  | 0
2,3,4,4',5-PeCB (PCB 114) | 0.0005 |  | 0
2,3',4,4',5-PeCB (PCB 118) | 0.0001 |  | 0
2',3,4,4',5-PeCB (PCB 123) | 0.0001 |  | 0
3,3',4,4',5-PeCB (PCB 126) | 0.1 |  | 0
2,3,3',4,4',5-HxCB (PCB 156) | 0.0005 |  | 0
2,3,3',4,4',5'-HxCB (PCB 157) | 0.0005 |  | 0
2,3',4,4',5,5'-HxCB (PCB 167) | 1e-05 |  | 0
3,3',4,4',5,5'-HxCB (PCB 169) | 0.01 |  | 0
2,3,3',4,4',5,5'-HpCB (PCB 189) | 0.0001 |  | 0
| Total 2,3,7,8-TCDD equivalents = |  | 0
Compare this value to the 2,3,7,8-
TCDD soil reference value.
(a) Van den Berg, et al., Toxic Equivalency Factors (TEFs) for PCBs, PCDDs, PCDFs for Humans
and Wildlife. Env Health Perspect 106(12) 775 - 792, 1998.