## Summary
Sanimax USA Inc
Facility PTE Summary
Pollutant
Emission | Stack / | PM |  | PM10 |  | PM2.5 |  | SO2 |  | NOx |  | CO |  | VOC |  | CO2e |  | Single HAP* |  | All HAPs
Unit | Vent | (lb/hr) | (tpy) | (lb/hr) | (tpy) | (lb/hr) | (tpy) | (lb/hr) | (tpy) | (lb/hr) | (tpy) | (lb/hr) | (tpy) | (lb/hr) | (tpy) | (lb/hr) | (tpy) | (lb/hr) | (tpy) | (lb/hr) | (tpy)
Existing
EU001 | SV001 | 5.813 | 25.4609 | 4.9975 | 21.889 | 3.255 | 14.2569 | 80.07 | 350.7066 | 18.7 | 81.906 | 4.2 | 18.396 | 0.275 | 1.2045 | 8994.7008 | 39396.7894 | 0.09 | 0.3942 | 0.09472 | 0.41488
EU002 | SV002 | 1.4255 | 6.2439 | 1.2573 | 5.5068 | 0.73716 | 3.2288 | 2.5356 | 11.106 | 0.71426 | 3.1285 | 0.41176 | 1.8035 | 0.11696 | 0.51229 | 799.98 | 3503.9125 | 0.0088235 | 0.038647 | 0.0092696 | 0.040601
EU003 | SV003 | 1.0555 | 4.6231 | 1.0161 | 4.4504 | 0.96685 | 4.2348 | -- | -- | -- | -- | -- | -- | 0.17 | 0.7446 | -- | -- | -- | -- | -- | --
EU005 | SV005 | 0.0072 | 0.031536 | 0.0046 | 0.020148 | 0.0046 | 0.020148 | -- | -- | -- | -- | -- | -- | -- | -- | -- | -- | -- | -- | -- | --
EU006 | SV006 | 0.25113 | 1.1 | 0.13099 | 0.57373 | 0.031392 | 0.1375 | 8.9153 | 39.0488 | 2.5113 | 10.9997 | 1.4478 | 6.3412 | 0.094794 | 0.4152 | 2812.7298 | 12319.7565 | 0.031024 | 0.13588 | 0.032651 | 0.14301
EU009 | SV009 | 0.072 | 0.31536 | 0.046 | 0.20148 | 0.046 | 0.20148 | -- | -- | -- | -- | -- | -- | -- | -- | -- | -- | -- | -- | -- | --
EU010 | SV010 | 0.072 | 0.31536 | 0.046 | 0.20148 | 0.046 | 0.20148 | -- | -- | -- | -- | -- | -- | -- | -- | -- | -- | -- | -- | -- | --
EU011 | SV012 | 0.335 | 1.4673 | 0.28475 | 1.2472 | 0.1005 | 0.44019 | -- | -- | -- | -- | -- | -- | -- | -- | -- | -- | -- | -- | -- | --
EU012 | SV012 | 1 | 4.38 | 0.895 | 3.9201 | 0.51 | 2.2338 | -- | -- | -- | -- | -- | -- | 1.0644 | 4.662 | -- | -- | -- | -- | -- | --
EU013 | SV012 | 1 | 4.38 | 0.895 | 3.9201 | 0.51 | 2.2338 | -- | -- | -- | -- | -- | -- | 1.0644 | 4.662 | -- | -- | -- | -- | -- | --
EU014 | SV014 | 0.009 | 0.03942 | 0.00575 | 0.025185 | 0.00575 | 0.025185 | -- | -- | -- | -- | -- | -- | -- | -- | -- | -- | -- | -- | -- | --
EU020 | SV018 | 1.5157 | 6.6389 | 1.3566 | 5.9418 | 0.77302 | 3.3858 | -- | -- | -- | -- | -- | -- | 0.16105 | 0.70538 | -- | -- | -- | -- | -- | --
EU021 | SV018 | 0.42868 | 1.8776 | 0.38367 | 1.6805 | 0.21863 | 0.95759 | -- | -- | -- | -- | -- | -- | 0.045547 | 0.1995 | -- | -- | -- | -- | -- | --
EU022 | SV018 | 0.16516 | 0.72338 | 0.14038 | 0.61487 | 0.049547 | 0.21701 | -- | -- | -- | -- | -- | -- | -- | -- | -- | -- | -- | -- | -- | --
Existing PTE |  | 13.1499 | 57.5966 | 11.4595 | 50.1927 | 7.2544 | 31.7744 | 91.5209 | 240** | 21.9256 | 96.0341 | 6.0595 | 26.5407 | 2.9921 | 13.1054 | 12607.4106 | 55220.4584 | 0.12985 | 0.56873 | 0.13664 | 0.59849
Proposed/Revised
EU001 | SV001 | 0.80105 | 3.5086 | 0.40052 | 1.7543 | 0.39016 | 1.7089 | 5.6874 | 24.911 | 8.0105 | 35.086 | 4.2 | 18.396 | 0.4459 | 1.953 | 8964.4184 | 39264.1527 | 0.09 | 0.3942 | 0.09472 | 0.41488
EU002 | SV002 | 1.4327 | 6.275 | 1.2593 | 5.5156 | 0.76649 | 3.3572 | 0.55759 | 2.4423 | 0.78534 | 3.4398 | 0.41176 | 1.8035 | 0.2437 | 1.0674 | 878.8646 | 3849.4267 | 0.0088235 | 0.038647 | 0.0092863 | 0.040674
EU006 | SV006 | 0.27613 | 1.2094 | 0.13806 | 0.60472 | 0.13449 | 0.58907 | 1.9605 | 8.587 | 2.7613 | 12.0943 | 1.4478 | 6.3412 | 0.1537 | 0.67323 | 3090.0878 | 13534.5844 | 0.031024 | 0.13588 | 0.032651 | 0.14301
EU023 | SV019 | 0.52855 | 2.3151 | 0.28306 | 1.2398 | 0.28306 | 1.2398 | 0.60656 | 2.6567 | 5.2855 | 23.1506 | 3.0471 | 13.3461 | 0.3235 | 1.4169 | 5914.9502 | 25907.4819 | 0.065294 | 0.28599 | 0.068719 | 0.30099
Difference |  | -4.4513 | -19.4966 | -4.3048 | -18.8551 | -2.4493 | -10.7281 | -82.7088 | -201.403 | -5.083 | -22.2634 | 3.0471 | 13.3461 | 0.68005 | 2.9786 | 6240.9104 | 27335.1874 | 0.065294 | 0.28599 | 0.068735 | 0.30106
Proposed PTE |  | 8.6986 | 38.1 | 7.1547 | 31.3376 | 4.8051 | 21.0463 | 8.8121 | 38.597 | 16.8426 | 73.7707 | 9.1066 | 39.8869 | 3.6722 | 16.084 | 18848.321 | 82555.6458 | 0.19514 | 0.85472 | 0.20538 | 0.89955
*Largest single HAP is hexane from natural gas combustion.
** Facility is currently subject to a 240 tpy SO2 limit.

## Combustion (Proposed)
Sanimax
Boiler No. 1 - EU001 (SV001)
Combustion Emissions Calculations
All Emission Factors from AP-42, unless otherwise noted.
Capacity: | 51 | MMBtu/hr
#2 Fuel Oil: | 0.36427 | 1000 gal/hr |  | #2 Fuel Oil Heating Value: |  |  | 0.14 | MMBtu/gal |  | S (No. 2): | 0.0015 | %
Natural Gas: | 0.05 | MMcf/hr |  | Natural Gas Heating Value: |  |  | 1020 | MMBtu/cf
Propane: | 0.55738 | 1000 gal/hr |  | Propane Heating Value: |  |  | 0.0915 | MMBtu/gal |  | S (propane): | 15 | gr/100 scf
RAFVO: | 0.40052 | 1000 gal/hr |  | RAFVO Heating Value: |  |  | 0.12733 | MMBtu/gal |  | S (RAFVO): | 0.1 | %
Item | Pollutant | Natural Gas Emission Factor (lb/MMcf) | #2 Oil Emission Factor (lb/1000 gal) | Propane Emission Factor (lb/1000 gal) | RAFVO Emission Factor (lb/1000 gal) | Natural Gas Hourly Potential (lb/hr) | #2 Oil Hourly Potential (lb/hr) | Propane Hourly Potential (lb/hr) | RAFVO Hourly Potential (lb/hr) | Worst Case Emissions (lb/hr) | Unrestricted Potential (tpy) | Limited Potential (tpy)
EU031 Boiler 1 Fuels: Distillate (#2) Fuel Oil, Natural Gas, Propane (RAFVO, biodiesel, glycerin) | Acenaphthene | 1.8e-06 | 2.11e-05 | Use natural gas emission factors for HAPs and lead as a conservative estimate for propane. | 2.11e-05 | 9e-08 | 7.6862e-06 | 9e-08 | 8.4511e-06 | 8.4511e-06 | 3.7016e-05 | 3.7016e-05
| Acenaphthylene | 1.8e-06 | 2.53e-07 |  | 2.53e-07 | 9e-08 | 9.2161e-08 | 9e-08 | 1.0133e-07 | 1.0133e-07 | 4.4384e-07 | 4.4384e-07
| Anthracene | 2.4e-06 | 1.22e-06 |  | 1.22e-06 | 1.2e-07 | 4.4441e-07 | 1.2e-07 | 4.8864e-07 | 4.8864e-07 | 2.1402e-06 | 2.1402e-06
| Benz(a)anthracene | 1.8e-06 | 4.01e-06 |  | 4.01e-06 | 9e-08 | 1.4607e-06 | 9e-08 | 1.6061e-06 | 1.6061e-06 | 7.0347e-06 | 7.0347e-06
| Benzene | 0.0021 | 0.000214 |  | 0.000214 | 0.000105 | 7.7954e-05 | 0.000105 | 8.5712e-05 | 0.000105 | 0.0004599 | 0.0004599
| Benzo(a)pyrene | 1.2e-06 |  |  |  | 6e-08 |  | 6e-08 |  | 6e-08 | 2.628e-07 | 2.628e-07
| Benzo(b)fluoranthene | 1.8e-06 | 1.48e-06 |  | 1.48e-06 | 9e-08 | 5.3912e-07 | 9e-08 | 5.9278e-07 | 5.9278e-07 | 2.5964e-06 | 2.5964e-06
| Benzo(g,h,i)perylene | 1.2e-06 | 2.26e-06 |  | 2.26e-06 | 6e-08 | 8.2326e-07 | 6e-08 | 9.0519e-07 | 9.0519e-07 | 3.9647e-06 | 3.9647e-06
| Benzo(k)fluoranthene | 1.8e-06 | 1.48e-06 |  | 1.48e-06 | 9e-08 | 5.3912e-07 | 9e-08 | 5.9278e-07 | 5.9278e-07 | 2.5964e-06 | 2.5964e-06
| Chrysene | 1.8e-06 | 2.38e-06 |  | 2.38e-06 | 9e-08 | 8.6697e-07 | 9e-08 | 9.5325e-07 | 9.5325e-07 | 4.1752e-06 | 4.1752e-06
| Dibenzo(a,h)anthracene | 0.0012 | 1.67e-06 |  | 1.67e-06 | 6e-05 | 6.0834e-07 | 6e-05 | 6.6888e-07 | 6e-05 | 0.0002628 | 0.0002628
| Dichlorobenzene | 0.0012 |  |  |  | 6e-05 |  | 6e-05 |  | 6e-05 | 0.0002628 | 0.0002628
| 7,12-Dimethylbenz(a)anthracene | 1.6e-05 |  |  |  | 8e-07 |  | 8e-07 |  | 8e-07 | 3.504e-06 | 3.504e-06
| Ethylbenzene |  | 6.36e-05 |  | 6.36e-05 |  | 2.3168e-05 |  | 2.5473e-05 | 2.5473e-05 | 0.00011157 | 0.00011157
| Fluoranthene | 3e-06 | 4.84e-06 |  | 4.84e-06 | 1.5e-07 | 1.7631e-06 | 1.5e-07 | 1.9385e-06 | 1.9385e-06 | 8.4908e-06 | 8.4908e-06
| Fluorene | 2.8e-06 | 4.47e-06 |  | 4.47e-06 | 1.4e-07 | 1.6283e-06 | 1.4e-07 | 1.7903e-06 | 1.7903e-06 | 7.8417e-06 | 7.8417e-06
| Formaldehyde | 0.075 | 0.033 |  | 0.033 | 0.00375 | 0.012021 | 0.00375 | 0.013217 | 0.013217 | 0.057892 | 0.057892
| Hexane | 1.8 |  |  |  | 0.09 |  | 0.09 |  | 0.09 | 0.3942 | 0.3942
| Indendo(1,2,3-cd)pyrene | 1.8e-06 | 2.14e-06 |  | 2.14e-06 | 9e-08 | 7.7954e-07 | 9e-08 | 8.5712e-07 | 8.5712e-07 | 3.7542e-06 | 3.7542e-06
| 2-Methylnaphthalene | 2.4e-05 |  |  |  | 1.2e-06 |  | 1.2e-06 |  | 1.2e-06 | 5.256e-06 | 5.256e-06
| 3-Methylchloranthrene | 1.8e-06 |  |  |  | 9e-08 |  | 9e-08 |  | 9e-08 | 3.942e-07 | 3.942e-07
| Naphthalene | 0.00061 | 0.00113 |  | 0.00113 | 3.05e-05 | 0.00041163 | 3.05e-05 | 0.00045259 | 0.00045259 | 0.0019824 | 0.0019824
| Phenanthrene | 1.7e-05 | 1.05e-05 |  | 1.05e-05 | 8.5e-07 | 3.8249e-06 | 8.5e-07 | 4.2055e-06 | 4.2055e-06 | 1.842e-05 | 1.842e-05
| Phosphorus | [7 empty] | 0 | 0 | 0 | 0
| Pyrene | 5e-06 | 4.25e-06 |  | 4.25e-06 | 2.5e-07 | 1.5482e-06 | 2.5e-07 | 1.7022e-06 | 1.7022e-06 | 7.4558e-06 | 7.4558e-06
| Toluene | 0.0034 | 0.0062 |  | 0.0062 | 0.00017 | 0.0022585 | 0.00017 | 0.0024833 | 0.0024833 | 0.010877 | 0.010877
| 1,1,1-Trichloroethane |  | 0.000236 |  | 0.000236 |  | 8.5968e-05 |  | 9.4524e-05 | 9.4524e-05 | 0.00041401 | 0.00041401
| Xylenes |  | 0.000109 |  | 0.000109 |  | 3.9706e-05 |  | 4.3657e-05 | 4.3657e-05 | 0.00019122 | 0.00019122
| Antimony compounds | 0.00525 |  |  |  | 0.0002625 |  | 0.0002625 |  | 0.0002625 | 0.0011498 | 0.0011498
| Arsenic compounds | 0.0002 | 5.6002e-10 |  | 5.6002e-10 | 1e-05 | 2.04e-10 | 1e-05 | 2.243e-10 | 1e-05 | 4.38e-05 | 4.38e-05
| Beryllium compounds | 1.2e-05 | 4.2001e-10 |  | 4.2001e-10 | 6e-07 | 1.53e-10 | 6e-07 | 1.6823e-10 | 6e-07 | 2.628e-06 | 2.628e-06
| Cadmium compounds | 0.0011 | 4.2001e-10 |  | 4.2001e-10 | 5.5e-05 | 1.53e-10 | 5.5e-05 | 1.6823e-10 | 5.5e-05 | 0.0002409 | 0.0002409
| Chromium compounds | 0.0014 | 4.2001e-10 |  | 4.2001e-10 | 7e-05 | 1.53e-10 | 7e-05 | 1.6823e-10 | 7e-05 | 0.0003066 | 0.0003066
| Cobalt compounds | 8.4e-05 |  |  |  | 4.2e-06 |  | 4.2e-06 |  | 4.2e-06 | 1.8396e-05 | 1.8396e-05
| Manganese compounds | 0.00038 | 8.4003e-10 |  | 8.4003e-10 | 1.9e-05 | 3.06e-10 | 1.9e-05 | 3.3645e-10 | 1.9e-05 | 8.322e-05 | 8.322e-05
| Mercury compounds | 0.00026 | 4.2001e-10 |  | 4.2001e-10 | 1.3e-05 | 1.53e-10 | 1.3e-05 | 1.6823e-10 | 1.3e-05 | 5.694e-05 | 5.694e-05
| Nickel compounds | 0.0021 | 4.2001e-10 |  | 4.2001e-10 | 0.000105 | 1.53e-10 | 0.000105 | 1.6823e-10 | 0.000105 | 0.0004599 | 0.0004599
| Selenium compounds | 2.4e-05 | 2.1001e-09 |  | 2.1001e-09 | 1.2e-06 | 7.65e-10 | 1.2e-06 | 8.4113e-10 | 1.2e-06 | 5.256e-06 | 5.256e-06
| HAPs |  |  |  |  | 0.09472 | 0.014941 | 0.09472 | 0.016427 | 0.09472 | 0.41488 | 0.41488
| Lead | 0.0005 | 1.26e-09 |  | 1.146e-09 | 2.5e-05 | 4.59e-10 | 2.5e-05 | 4.59e-10 | 2.5e-05 | 0.0001095 | 0.0001095
| Total PM | 7.6 | 2 | 0.7 | 2 | 0.38 | 0.72855 | 0.39016 | 0.80105 | 0.80105 | 3.5086 | 3.5086
| PM10 | 7.6 | 1 | 0.7 | 1 | 0.38 | 0.36427 | 0.39016 | 0.40052 | 0.40052 | 1.7543 | 1.7543
| PM2.5 | 7.6 | 0.25 | 0.7 | 0.25 | 0.38 | 0.091068 | 0.39016 | 0.10013 | 0.39016 | 1.7089 | 1.7089
| SO2 | 0.6 | 0.213 | 1.5 | 14.2 | 0.03 | 0.07759 | 0.83607 | 5.6874 | 5.6874 | 24.911 | 24.911
| NOx | 100 | 20 | 13 | 20 | 5 | 7.2855 | 7.2459 | 8.0105 | 8.0105 | 35.086 | 35.086
| VOC | 5.5 | 0.34 | 0.8 | 0.34 | 0.275 | 0.12385 | 0.4459 | 0.13618 | 0.4459 | 1.953 | 1.953
| CO | 84 | 5 | 7.5 | 5 | 4.2 | 1.8214 | 4.1803 | 2.0026 | 4.2 | 18.396 | 18.396
| CO2 | 120000 | 22300 | 12500 | 22300 | 6000 | 8123.2813 | 6967.2131 | 8931.6988 | 8931.6988 | 39120.8406 | 39120.8406
| CH4 | 2.3 | 0.052 | 0.2 | 0.052 | 0.115 | 0.018942 | 0.11148 | 0.020827 | 0.115 | 0.5037 | 0.5037
| N2O | 2.2 | 0.26 | 0.9 | 0.26 | 0.11 | 0.094711 | 0.50164 | 0.10414 | 0.50164 | 2.1972 | 2.1972
| GHG |  |  |  |  | 6000.225 | 8123.395 | 6967.8262 | 8931.8237 | 8931.8237 | 39121.388 | 39121.388
| CO2e |  |  |  |  | 6036.515 | 8153.0395 | 7125.0623 | 8964.4184 | 8964.4184 | 39264.1527 | 39264.1527
For RAFVO, use AP-42 emission factors for No. 2 distillate oil (AP-42 section 1.3) [http://www.epa.gov/ttn/caaa/t3/reports/aedsp.pdf]
Propane sulfur content from Santa Barbara County Air Pollution Control District "Technical Information and References, Gaseous Fuel SOx Emission Factor (v. 1.0, 1/31/97) [http://www.sbcapcd.org/eng/tech/sulfur01.htm]
Sanimax
Blood/Ring Dryer - EU002 (SV002)
Combustion Emissions Calculations (does not include process emissions)
All Emission Factors from AP-42, unless otherwise noted.
Capacity: | 5 | MMBtu/hr
#2 Fuel Oil: | 0.035713 | 1000 gal/hr |  | #2 Fuel Oil Heating Value: |  |  | 0.14 | MMBtu/gal |  | S (No. 2): | 0.0015 | %
Natural Gas: | 0.004902 | MMcf/hr |  | Natural Gas Heating Value: |  |  | 1020 | MMBtu/cf
Propane: | 0.054645 | 1000 gal/hr |  | Propane Heating Value: |  |  | 0.0915 | MMBtu/gal |  | S (propane): | 15 | gr/100 scf
RAFVO: | 0.039267 | 1000 gal/hr |  | RAFVO Heating Value: |  |  | 0.12733 | MMBtu/gal |  | S (RAFVO): | 0.1 | %
Item | Pollutant | Natural Gas Emission Factor (lb/MMcf) | #2 Oil Emission Factor (lb/1000 gal) | Propane Emission Factor (lb/1000 gal) | RAFVO Emission Factor (lb/1000 gal) | Natural Gas Hourly Potential (lb/hr) | #2 Oil Hourly Potential (lb/hr) | Propane Hourly Potential (lb/hr) | RAFVO Hourly Potential (lb/hr) | Worst Case Emissions (lb/hr) | Unrestricted Potential (tpy) | Limited Potential (tpy)
EU002 Dryer Fuels: Distillate (#2) Oil, Natural Gas, Propane (RAFVO, biodiesel, glycerin) | Acenaphthene | 1.8e-06 | 2.11e-05 | Use natural gas emission factors for HAPs and lead as a conservative estimate for propane. | 2.11e-05 | 8.8235e-09 | 7.5354e-07 | 8.8235e-09 | 8.2854e-07 | 8.2854e-07 | 3.629e-06 | 3.629e-06
| Acenaphthylene | 1.8e-06 | 2.53e-07 |  | 2.53e-07 | 8.8235e-09 | 9.0354e-09 | 8.8235e-09 | 9.9346e-09 | 9.9346e-09 | 4.3513e-08 | 4.3513e-08
| Anthracene | 2.4e-06 | 1.22e-06 |  | 1.22e-06 | 1.1765e-08 | 4.357e-08 | 1.1765e-08 | 4.7906e-08 | 4.7906e-08 | 2.0983e-07 | 2.0983e-07
| Benz(a)anthracene | 1.8e-06 | 4.01e-06 |  | 4.01e-06 | 8.8235e-09 | 1.4321e-07 | 8.8235e-09 | 1.5746e-07 | 1.5746e-07 | 6.8968e-07 | 6.8968e-07
| Benzene | 0.0021 | 0.000214 |  | 0.000214 | 1.0294e-05 | 7.6426e-06 | 1.0294e-05 | 8.4032e-06 | 1.0294e-05 | 4.5088e-05 | 4.5088e-05
| Benzo(a)pyrene | 1.2e-06 |  |  |  | 5.8824e-09 |  | 5.8824e-09 |  | 5.8824e-09 | 2.5765e-08 | 2.5765e-08
| Benzo(b)fluoranthene | 1.8e-06 | 1.48e-06 |  | 1.48e-06 | 8.8235e-09 | 5.2855e-08 | 8.8235e-09 | 5.8115e-08 | 5.8115e-08 | 2.5455e-07 | 2.5455e-07
| Benzo(g,h,i)perylene | 1.2e-06 | 2.26e-06 |  | 2.26e-06 | 5.8824e-09 | 8.0711e-08 | 5.8824e-09 | 8.8744e-08 | 8.8744e-08 | 3.887e-07 | 3.887e-07
| Benzo(k)fluoranthene | 1.8e-06 | 1.48e-06 |  | 1.48e-06 | 8.8235e-09 | 5.2855e-08 | 8.8235e-09 | 5.8115e-08 | 5.8115e-08 | 2.5455e-07 | 2.5455e-07
| Chrysene | 1.8e-06 | 2.38e-06 |  | 2.38e-06 | 8.8235e-09 | 8.4997e-08 | 8.8235e-09 | 9.3456e-08 | 9.3456e-08 | 4.0934e-07 | 4.0934e-07
| Dibenzo(a,h)anthracene | 0.0012 | 1.67e-06 |  | 1.67e-06 | 5.8824e-06 | 5.9641e-08 | 5.8824e-06 | 6.5576e-08 | 5.8824e-06 | 2.5765e-05 | 2.5765e-05
| Dichlorobenzene | 0.0012 |  |  |  | 5.8824e-06 |  | 5.8824e-06 |  | 5.8824e-06 | 2.5765e-05 | 2.5765e-05
| 7,12-Dimethylbenz(a)anthracene | 1.6e-05 |  |  |  | 7.8431e-08 |  | 7.8431e-08 |  | 7.8431e-08 | 3.4353e-07 | 3.4353e-07
| Ethylbenzene |  | 6.36e-05 |  | 6.36e-05 |  | 2.2713e-06 |  | 2.4974e-06 | 2.4974e-06 | 1.0939e-05 | 1.0939e-05
| Fluoranthene | 3e-06 | 4.84e-06 |  | 4.84e-06 | 1.4706e-08 | 1.7285e-07 | 1.4706e-08 | 1.9005e-07 | 1.9005e-07 | 8.3243e-07 | 8.3243e-07
| Fluorene | 2.8e-06 | 4.47e-06 |  | 4.47e-06 | 1.3725e-08 | 1.5964e-07 | 1.3725e-08 | 1.7552e-07 | 1.7552e-07 | 7.688e-07 | 7.688e-07
| Formaldehyde | 0.075 | 0.033 |  | 0.033 | 0.00036765 | 0.0011785 | 0.00036765 | 0.0012958 | 0.0012958 | 0.0056757 | 0.0056757
| Hexane | 1.8 |  |  |  | 0.0088235 |  | 0.0088235 |  | 0.0088235 | 0.038647 | 0.038647
| Indendo(1,2,3-cd)pyrene | 1.8e-06 | 2.14e-06 |  | 2.14e-06 | 8.8235e-09 | 7.6426e-08 | 8.8235e-09 | 8.4032e-08 | 8.4032e-08 | 3.6806e-07 | 3.6806e-07
| 2-Methylnaphthalene | 2.4e-05 |  |  |  | 1.1765e-07 |  | 1.1765e-07 |  | 1.1765e-07 | 5.1529e-07 | 5.1529e-07
| 3-Methylchloranthrene | 1.8e-06 |  |  |  | 8.8235e-09 |  | 8.8235e-09 |  | 8.8235e-09 | 3.8647e-08 | 3.8647e-08
| Naphthalene | 0.00061 | 0.00113 |  | 0.00113 | 2.9902e-06 | 4.0356e-05 | 2.9902e-06 | 4.4372e-05 | 4.4372e-05 | 0.00019435 | 0.00019435
| Phenanthrene | 1.7e-05 | 1.05e-05 |  | 1.05e-05 | 8.3333e-08 | 3.7499e-07 | 8.3333e-08 | 4.123e-07 | 4.123e-07 | 1.8059e-06 | 1.8059e-06
| Phosphorus |  |  |  |  | 0 | 0 |  | 0 | 0
| Pyrene | 5e-06 | 4.25e-06 |  | 4.25e-06 | 2.451e-08 | 1.5178e-07 | 2.451e-08 | 1.6689e-07 | 1.6689e-07 | 7.3096e-07 | 7.3096e-07
| Toluene | 0.0034 | 0.0062 |  | 0.0062 | 1.6667e-05 | 0.00022142 | 1.6667e-05 | 0.00024346 | 0.00024346 | 0.0010663 | 0.0010663
| 1,1,1-Trichloroethane |  | 0.000236 |  | 0.000236 |  | 8.4283e-06 |  | 9.267e-06 | 9.267e-06 | 4.059e-05 | 4.059e-05
| Xylenes |  | 0.000109 |  | 0.000109 |  | 3.8927e-06 |  | 4.2801e-06 | 4.2801e-06 | 1.8747e-05 | 1.8747e-05
| Antimony compounds | 0.00525 |  |  |  | 2.5735e-05 |  | 2.5735e-05 |  | 2.5735e-05 | 0.00011272 | 0.00011272
| Arsenic compounds | 0.0002 | 5.6002e-10 |  | 5.6002e-10 | 9.8039e-07 | 2e-11 | 9.8039e-07 | 2.199e-11 | 9.8039e-07 | 4.2941e-06 | 4.2941e-06
| Beryllium compounds | 1.2e-05 | 4.2001e-10 |  | 4.2001e-10 | 5.8824e-08 | 1.5e-11 | 5.8824e-08 | 1.6493e-11 | 5.8824e-08 | 2.5765e-07 | 2.5765e-07
| Cadmium compounds | 0.0011 | 4.2001e-10 |  | 4.2001e-10 | 5.3922e-06 | 1.5e-11 | 5.3922e-06 | 1.6493e-11 | 5.3922e-06 | 2.3618e-05 | 2.3618e-05
| Chromium compounds | 0.0014 | 4.2001e-10 |  | 4.2001e-10 | 6.8627e-06 | 1.5e-11 | 6.8627e-06 | 1.6493e-11 | 6.8627e-06 | 3.0059e-05 | 3.0059e-05
| Cobalt compounds | 8.4e-05 |  |  |  | 4.1176e-07 |  | 4.1176e-07 |  | 4.1176e-07 | 1.8035e-06 | 1.8035e-06
| Manganese compounds | 0.00038 | 8.4003e-10 |  | 8.4003e-10 | 1.8627e-06 | 3e-11 | 1.8627e-06 | 3.2986e-11 | 1.8627e-06 | 8.1588e-06 | 8.1588e-06
| Mercury compounds | 0.00026 | 4.2001e-10 |  | 4.2001e-10 | 1.2745e-06 | 1.5e-11 | 1.2745e-06 | 1.6493e-11 | 1.2745e-06 | 5.5824e-06 | 5.5824e-06
| Nickel compounds | 0.0021 | 4.2001e-10 |  | 4.2001e-10 | 1.0294e-05 | 1.5e-11 | 1.0294e-05 | 1.6493e-11 | 1.0294e-05 | 4.5088e-05 | 4.5088e-05
| Selenium compounds | 2.4e-05 | 2.1001e-09 |  | 2.1001e-09 | 1.1765e-07 | 7.5e-11 | 1.1765e-07 | 8.2464e-11 | 1.1765e-07 | 5.1529e-07 | 5.1529e-07
| HAPs |  |  |  |  | 0.0092863 | 0.0014648 | 0.0092863 | 0.0016105 | 0.0092863 | 0.040674 | 0.040674
| Lead | 0.0005 | 1.26e-09 |  | 1.146e-09 | 2.451e-06 | 4.5e-11 | 2.451e-06 | 4.5e-11 | 2.451e-06 | 1.0735e-05 | 1.0735e-05
| Total PM | 7.6 | 2 | 0.7 | 2 | 0.037255 | 0.071426 | 0.038251 | 0.078534 | 0.078534 | 0.34398 | 0.34398
| PM10 | 7.6 | 1 | 0.7 | 1 | 0.037255 | 0.035713 | 0.038251 | 0.039267 | 0.039267 | 0.17199 | 0.17199
| PM2.5 | 7.6 | 0.25 | 0.7 | 0.25 | 0.037255 | 0.0089283 | 0.038251 | 0.0098168 | 0.038251 | 0.16754 | 0.16754
| SO2 | 0.6 | 0.213 | 1.5 | 14.2 | 0.0029412 | 0.0076069 | 0.081967 | 0.55759 | 0.55759 | 2.4423 | 2.4423
| NOx | 100 | 20 | 13 | 20 | 0.4902 | 0.71426 | 0.71038 | 0.78534 | 0.78534 | 3.4398 | 3.4398
| VOC | 5.5 | 0.34 | 0.8 | 0.34 | 0.026961 | 0.012142 | 0.043716 | 0.013351 | 0.043716 | 0.19148 | 0.19148
| CO | 84 | 5 | 7.5 | 5 | 0.41176 | 0.17857 | 0.40984 | 0.19634 | 0.41176 | 1.8035 | 1.8035
| CO2 | 120000 | 22300 | 12500 | 22300 | 588.2353 | 796.4001 | 683.0601 | 875.6567 | 875.6567 | 3835.3765 | 3835.3765
| CH4 | 2.3 | 0.052 | 0.2 | 0.052 | 0.011275 | 0.0018571 | 0.010929 | 0.0020419 | 0.011275 | 0.049382 | 0.049382
| N2O | 2.2 | 0.26 | 0.9 | 0.26 | 0.010784 | 0.0092854 | 0.04918 | 0.010209 | 0.04918 | 0.21541 | 0.21541
| GHG |  |  |  |  | 588.2574 | 796.4113 | 683.1202 | 875.669 | 875.669 | 3835.4302 | 3835.4302
| CO2e |  |  |  |  | 591.8152 | 799.3176 | 698.5355 | 878.8646 | 878.8646 | 3849.4267 | 3849.4267
For RAFVO, use AP-42 emission factors for No. 2 distillate oil (AP-42 section 1.3) [http://www.epa.gov/ttn/caaa/t3/reports/aedsp.pdf]
Propane sulfur content from Santa Barbara County Air Pollution Control District "Technical Information and References, Gaseous Fuel SOx Emission Factor (v. 1.0, 1/31/97) [http://www.sbcapcd.org/eng/tech/sulfur01.htm]
Sanimax
Boiler No. 2 - EU006 (SV006)
Combustion Emissions Calculations
All Emission Factors from AP-42, unless otherwise noted.
Capacity: | 17.58 | MMBtu/hr
#2 Fuel Oil: | 0.12557 | 1000 gal/hr |  | #2 Fuel Oil Heating Value: |  |  | 0.14 | MMBtu/gal |  | S (No. 2): | 0.0015 | %
Natural Gas: | 0.017235 | MMcf/hr |  | Natural Gas Heating Value: |  |  | 1020 | MMBtu/cf
Propane: | 0.19213 | 1000 gal/hr |  | Propane Heating Value: |  |  | 0.0915 | MMBtu/gal |  | S (propane): | 15 | gr/100 scf
RAFVO: | 0.13806 | 1000 gal/hr |  | RAFVO Heating Value: |  |  | 0.12733 | MMBtu/gal |  | S (RAFVO): | 0.1 | %
Item | Pollutant | Natural Gas Emission Factor (lb/MMcf) | #2 Oil Emission Factor (lb/1000 gal) | Propane Emission Factor (lb/1000 gal) | RAFVO Emission Factor (lb/1000 gal) | Natural Gas Hourly Potential (lb/hr) | #2 Oil Hourly Potential (lb/hr) | Propane Hourly Potential (lb/hr) | RAFVO Hourly Potential (lb/hr) | Worst Case Emissions (lb/hr) | Unrestricted Potential (tpy) | Limited Potential (tpy)
EU006 Boiler 2 Fuels: Distillate (#2) Fuel Oil, Natural Gas, Propane (RAFVO, biodiesel, glycerin) | Acenaphthene | 1.8e-06 | 2.11e-05 | Use natural gas emission factors for HAPs and lead as a conservative estimate for propane. | 2.11e-05 | 3.1024e-08 | 2.6495e-06 | 3.1024e-08 | 2.9131e-06 | 2.9131e-06 | 1.276e-05 | 1.276e-05
| Acenaphthylene | 1.8e-06 | 2.53e-07 |  | 2.53e-07 | 3.1024e-08 | 3.1768e-08 | 3.1024e-08 | 3.493e-08 | 3.493e-08 | 1.5299e-07 | 1.5299e-07
| Anthracene | 2.4e-06 | 1.22e-06 |  | 1.22e-06 | 4.1365e-08 | 1.5319e-07 | 4.1365e-08 | 1.6844e-07 | 1.6844e-07 | 7.3775e-07 | 7.3775e-07
| benz(a)anthracene | 1.8e-06 | 4.01e-06 |  | 4.01e-06 | 3.1024e-08 | 5.0352e-07 | 3.1024e-08 | 5.5363e-07 | 5.5363e-07 | 2.4249e-06 | 2.4249e-06
| Benzene | 0.0021 | 0.000214 |  | 0.000214 | 3.6194e-05 | 2.6871e-05 | 3.6194e-05 | 2.9546e-05 | 3.6194e-05 | 0.00015853 | 0.00015853
| Benzo(a)pyrene | 1.2e-06 |  |  |  | 2.0682e-08 |  | 2.0682e-08 |  | 2.0682e-08 | 9.0589e-08 | 9.0589e-08
| Benzo(b)fluoranthene | 1.8e-06 | 1.48e-06 |  | 1.48e-06 | 3.1024e-08 | 1.8584e-07 | 3.1024e-08 | 2.0433e-07 | 2.0433e-07 | 8.9498e-07 | 8.9498e-07
| Benzo(g,h,i)perylene | 1.2e-06 | 2.26e-06 |  | 2.26e-06 | 2.0682e-08 | 2.8378e-07 | 2.0682e-08 | 3.1202e-07 | 3.1202e-07 | 1.3667e-06 | 1.3667e-06
| Benzo(k)fluoranthene | 1.8e-06 | 1.48e-06 |  | 1.48e-06 | 3.1024e-08 | 1.8584e-07 | 3.1024e-08 | 2.0433e-07 | 2.0433e-07 | 8.9498e-07 | 8.9498e-07
| Chrysene | 1.8e-06 | 2.38e-06 |  | 2.38e-06 | 3.1024e-08 | 2.9885e-07 | 3.1024e-08 | 3.2859e-07 | 3.2859e-07 | 1.4392e-06 | 1.4392e-06
| Dibenzo(a,h)anthracene | 0.0012 | 1.67e-06 |  | 1.67e-06 | 2.0682e-05 | 2.097e-07 | 2.0682e-05 | 2.3057e-07 | 2.0682e-05 | 9.0589e-05 | 9.0589e-05
| Dichlorobenzene | 0.0012 |  |  |  | 2.0682e-05 |  | 2.0682e-05 |  | 2.0682e-05 | 9.0589e-05 | 9.0589e-05
| 7,12-Dimethylbenz(a)anthracene | 1.6e-05 |  |  |  | 2.7576e-07 |  | 2.7576e-07 |  | 2.7576e-07 | 1.2078e-06 | 1.2078e-06
| Ethylbenzene |  | 6.36e-05 |  | 6.36e-05 |  | 7.9861e-06 |  | 8.7808e-06 | 8.7808e-06 | 3.846e-05 | 3.846e-05
| Fluoranthene | 3e-06 | 4.84e-06 |  | 4.84e-06 | 5.1706e-08 | 6.0774e-07 | 5.1706e-08 | 6.6823e-07 | 6.6823e-07 | 2.9268e-06 | 2.9268e-06
| Fluorene | 2.8e-06 | 4.47e-06 |  | 4.47e-06 | 4.8259e-08 | 5.6128e-07 | 4.8259e-08 | 6.1714e-07 | 6.1714e-07 | 2.7031e-06 | 2.7031e-06
| Formaldehyde | 0.075 | 0.033 |  | 0.033 | 0.0012926 | 0.0041437 | 0.0012926 | 0.0045561 | 0.0045561 | 0.019956 | 0.019956
| Hexane | 1.8 |  |  |  | 0.031024 |  | 0.031024 |  | 0.031024 | 0.13588 | 0.13588
| Indendo(1,2,3-cd)pyrene | 1.8e-06 | 2.14e-06 |  | 2.14e-06 | 3.1024e-08 | 2.6871e-07 | 3.1024e-08 | 2.9546e-07 | 2.9546e-07 | 1.2941e-06 | 1.2941e-06
| 2-Methylnaphthalene | 2.4e-05 |  |  |  | 4.1365e-07 |  | 4.1365e-07 |  | 4.1365e-07 | 1.8118e-06 | 1.8118e-06
| 3-Methylchloranthrene | 1.8e-06 |  |  |  | 3.1024e-08 |  | 3.1024e-08 |  | 3.1024e-08 | 1.3588e-07 | 1.3588e-07
| Naphthalene | 0.00061 | 0.00113 |  | 0.00113 | 1.0514e-05 | 0.00014189 | 1.0514e-05 | 0.00015601 | 0.00015601 | 0.00068333 | 0.00068333
| Phenanthrene | 1.7e-05 | 1.05e-05 |  | 1.05e-05 | 2.93e-07 | 1.3185e-06 | 2.93e-07 | 1.4497e-06 | 1.4497e-06 | 6.3495e-06 | 6.3495e-06
| Phosphorus |  |  |  |  | 0 | 0 |  | 0 | 0
| Pyrene | 5e-06 | 4.25e-06 |  | 4.25e-06 | 8.6176e-08 | 5.3366e-07 | 8.6176e-08 | 5.8677e-07 | 5.8677e-07 | 2.57e-06 | 2.57e-06
| Toluene | 0.0034 | 0.0062 |  | 0.0062 | 5.86e-05 | 0.00077852 | 5.86e-05 | 0.00085599 | 0.00085599 | 0.0037492 | 0.0037492
| 1,1,1-Trichloroethane |  | 0.000236 |  | 0.000236 |  | 2.9634e-05 |  | 3.2583e-05 | 3.2583e-05 | 0.00014271 | 0.00014271
| Xylenes |  | 0.000109 |  | 0.000109 |  | 1.3687e-05 |  | 1.5049e-05 | 1.5049e-05 | 6.5914e-05 | 6.5914e-05
| Antimony compounds | 0.00525 |  |  |  | 9.0485e-05 |  | 9.0485e-05 |  | 9.0485e-05 | 0.00039633 | 0.00039633
| Arsenic compounds | 0.0002 | 5.6002e-10 |  | 5.6002e-10 | 3.4471e-06 | 7.032e-11 | 3.4471e-06 | 7.7318e-11 | 3.4471e-06 | 1.5098e-05 | 1.5098e-05
| Beryllium compounds | 1.2e-05 | 4.2001e-10 |  | 4.2001e-10 | 2.0682e-07 | 5.274e-11 | 2.0682e-07 | 5.7989e-11 | 2.0682e-07 | 9.0589e-07 | 9.0589e-07
| Cadmium compounds | 0.0011 | 4.2001e-10 |  | 4.2001e-10 | 1.8959e-05 | 5.274e-11 | 1.8959e-05 | 5.7989e-11 | 1.8959e-05 | 8.304e-05 | 8.304e-05
| Chromium compounds | 0.0014 | 4.2001e-10 |  | 4.2001e-10 | 2.4129e-05 | 5.274e-11 | 2.4129e-05 | 5.7989e-11 | 2.4129e-05 | 0.00010569 | 0.00010569
| Cobalt compounds | 8.4e-05 |  |  |  | 1.4478e-06 |  | 1.4478e-06 |  | 1.4478e-06 | 6.3412e-06 | 6.3412e-06
| Manganese compounds | 0.00038 | 8.4003e-10 |  | 8.4003e-10 | 6.5494e-06 | 1.0548e-10 | 6.5494e-06 | 1.1598e-10 | 6.5494e-06 | 2.8686e-05 | 2.8686e-05
| Mercury compounds | 0.00026 | 4.2001e-10 |  | 4.2001e-10 | 4.4812e-06 | 5.274e-11 | 4.4812e-06 | 5.7989e-11 | 4.4812e-06 | 1.9628e-05 | 1.9628e-05
| Nickel compounds | 0.0021 | 4.2001e-10 |  | 4.2001e-10 | 3.6194e-05 | 5.274e-11 | 3.6194e-05 | 5.7989e-11 | 3.6194e-05 | 0.00015853 | 0.00015853
| Selenium compounds | 2.4e-05 | 2.1001e-09 |  | 2.1001e-09 | 4.1365e-07 | 2.637e-10 | 4.1365e-07 | 2.8994e-10 | 4.1365e-07 | 1.8118e-06 | 1.8118e-06
| HAPs |  |  |  |  | 0.032651 | 0.0051501 | 0.032651 | 0.0056626 | 0.032651 | 0.14301 | 0.14301
| Lead | 0.0005 | 1.26e-09 |  | 1.146e-09 | 8.6176e-06 | 1.5822e-10 | 8.6176e-06 | 1.5822e-10 | 8.6176e-06 | 3.7745e-05 | 3.7745e-05
| Total PM | 7.6 | 2 | 0.7 | 2 | 0.13099 | 0.25113 | 0.13449 | 0.27613 | 0.27613 | 1.2094 | 1.2094
| PM10 | 7.6 | 1 | 0.7 | 1 | 0.13099 | 0.12557 | 0.13449 | 0.13806 | 0.13806 | 0.60472 | 0.60472
| PM2.5 | 7.6 | 0.25 | 0.7 | 0.25 | 0.13099 | 0.031392 | 0.13449 | 0.034516 | 0.13449 | 0.58907 | 0.58907
| SO2 | 0.6 | 0.213 | 1.5 | 14.2 | 0.010341 | 0.026746 | 0.2882 | 1.9605 | 1.9605 | 8.587 | 8.587
| NOx | 100 | 20 | 13 | 20 | 1.7235 | 2.5113 | 2.4977 | 2.7613 | 2.7613 | 12.0943 | 12.0943
| VOC | 5.5 | 0.34 | 0.8 | 0.34 | 0.094794 | 0.042693 | 0.1537 | 0.046941 | 0.1537 | 0.67323 | 0.67323
| CO | 84 | 5 | 7.5 | 5 | 1.4478 | 0.62783 | 1.441 | 0.69032 | 1.4478 | 6.3412 | 6.3412
| CO2 | 120000 | 22300 | 12500 | 22300 | 2068.2353 | 2800.1429 | 2401.6393 | 3078.8091 | 3078.8091 | 13485.1839 | 13485.1839
| CH4 | 2.3 | 0.052 | 0.2 | 0.052 | 0.115 | 0.018942 | 0.038426 | 0.0071793 | 0.115 | 0.5037 | 0.5037
| N2O | 2.2 | 0.26 | 0.9 | 0.26 | 0.11 | 0.094711 | 0.17292 | 0.035896 | 0.17292 | 0.75738 | 0.75738
| GHG |  |  |  |  | 2068.4603 | 2800.2565 | 2401.8507 | 3078.8522 | 3078.8522 | 13485.3726 | 13485.3726
| CO2e |  |  |  |  | 2104.7503 | 2829.901 | 2456.0509 | 3090.0878 | 3090.0878 | 13534.5844 | 13534.5844
For RAFVO, use AP-42 emission factors for No. 2 distillate oil (AP-42 section 1.3) [http://www.epa.gov/ttn/caaa/t3/reports/aedsp.pdf]
Propane sulfur content from Santa Barbara County Air Pollution Control District "Technical Information and References, Gaseous Fuel SOx Emission Factor (v. 1.0, 1/31/97) [http://www.sbcapcd.org/eng/tech/sulfur01.htm]
Sanimax
Boiler No. 3 - EU023 (SV019)
Combustion Emissions Calculations
All Emission Factors from AP-42, unless otherwise noted.
Capacity: | 37 | MMBtu/hr = | 900 | hp
#2 Fuel Oil: | 0.26428 | 1000 gal/hr |  | #2 Fuel Oil Heating Value: |  |  | 0.14 | MMBtu/gal |  | S (No. 2): | 0.0015 | %
Propane: | 0.40437 | 1000 gal/hr |  | Propane Heating Value: |  |  | 0.0915 | MMBtu/gal |  | S (propane): | 15 | gr/100 scf
Natural Gas: | 0.036275 | MMcf/hr |  | Natural Gas Heating Value: |  |  | 1020 | MMBtu/cf
Item | Pollutant | Natural Gas Emission Factor (lb/MMcf) | #2 Oil Emission Factor (lb/1000 gal) | Propane Emission Factor (lb/1000 gal) | Natural Gas Hourly Potential (lb/hr) | #2 Oil Hourly Potential (lb/hr) | Propane Hourly Potential (lb/hr) | Worst Case Emissions (lb/hr) | Unrestricted Potential (tpy) | Limited Potential (tpy)
EU023 Boiler 3 Fuels: Distillate (#2) Fuel Oil, Natural Gas, Propane | Acenaphthene | 1.8e-06 | 2.11e-05 | Use natural gas emission factors for HAPs and lead as a conservative estimate for propane. | 6.5294e-08 | 5.5762e-06 | 6.5294e-08 | 5.5762e-06 | 2.4424e-05 | 2.4424e-05
| Acenaphthylene | 1.8e-06 | 2.53e-07 |  | 6.5294e-08 | 6.6862e-08 | 6.5294e-08 | 6.6862e-08 | 2.9286e-07 | 2.9286e-07
| Anthracene | 2.4e-06 | 1.22e-06 |  | 8.7059e-08 | 3.2242e-07 | 8.7059e-08 | 3.2242e-07 | 1.4122e-06 | 1.4122e-06
| benz(a)anthracene | 1.8e-06 | 4.01e-06 |  | 6.5294e-08 | 1.0597e-06 | 6.5294e-08 | 1.0597e-06 | 4.6417e-06 | 4.6417e-06
| Benzene | 0.0021 | 0.000214 |  | 7.6176e-05 | 5.6555e-05 | 7.6176e-05 | 7.6176e-05 | 0.00033365 | 0.00033365
| Benzo(a)pyrene | 1.2e-06 |  |  | 4.3529e-08 |  | 4.3529e-08 | 4.3529e-08 | 1.9066e-07 | 1.9066e-07
| Benzo(b)fluoranthene | 1.8e-06 | 1.48e-06 |  | 6.5294e-08 | 3.9113e-07 | 6.5294e-08 | 3.9113e-07 | 1.7131e-06 | 1.7131e-06
| Benzo(g,h,i)perylene | 1.2e-06 | 2.26e-06 |  | 4.3529e-08 | 5.9726e-07 | 4.3529e-08 | 5.9726e-07 | 2.616e-06 | 2.616e-06
| Benzo(k)fluoranthene | 1.8e-06 | 1.48e-06 |  | 6.5294e-08 | 3.9113e-07 | 6.5294e-08 | 3.9113e-07 | 1.7131e-06 | 1.7131e-06
| Chrysene | 1.8e-06 | 2.38e-06 |  | 6.5294e-08 | 6.2898e-07 | 6.5294e-08 | 6.2898e-07 | 2.7549e-06 | 2.7549e-06
| Dibenzo(a,h)anthracene | 0.0012 | 1.67e-06 |  | 4.3529e-05 | 4.4134e-07 | 4.3529e-05 | 4.3529e-05 | 0.00019066 | 0.00019066
| Dichlorobenzene | 0.0012 |  |  | 4.3529e-05 |  | 4.3529e-05 | 4.3529e-05 | 0.00019066 | 0.00019066
| 7,12-Dimethylbenz(a)anthracene | 1.6e-05 |  |  | 5.8039e-07 |  | 5.8039e-07 | 5.8039e-07 | 2.5421e-06 | 2.5421e-06
| Ethylbenzene |  | 6.36e-05 |  |  | 1.6808e-05 |  | 1.6808e-05 | 7.3619e-05 | 7.3619e-05
| Fluoranthene | 3e-06 | 4.84e-06 |  | 1.0882e-07 | 1.2791e-06 | 1.0882e-07 | 1.2791e-06 | 5.6024e-06 | 5.6024e-06
| Fluorene | 2.8e-06 | 4.47e-06 |  | 1.0157e-07 | 1.1813e-06 | 1.0157e-07 | 1.1813e-06 | 5.1742e-06 | 5.1742e-06
| Formaldehyde | 0.075 | 0.033 |  | 0.0027206 | 0.0087211 | 0.0027206 | 0.0087211 | 0.038198 | 0.038198
| Hexane | 1.8 |  |  | 0.065294 |  | 0.065294 | 0.065294 | 0.28599 | 0.28599
| Indendo(1,2,3-cd)pyrene | 1.8e-06 | 2.14e-06 |  | 6.5294e-08 | 5.6555e-07 | 6.5294e-08 | 5.6555e-07 | 2.4771e-06 | 2.4771e-06
| 2-Methylnaphthalene | 2.4e-05 |  |  | 8.7059e-07 | 0 | 8.7059e-07 | 8.7059e-07 | 3.8132e-06 | 3.8132e-06
| 3-Methylchloranthrene | 1.8e-06 |  |  | 6.5294e-08 |  | 6.5294e-08 | 6.5294e-08 | 2.8599e-07 | 2.8599e-07
| Naphthalene | 0.00061 | 0.00113 |  | 2.2127e-05 | 0.00029863 | 2.2127e-05 | 0.00029863 | 0.001308 | 0.001308
| Phenanthrene | 1.7e-05 | 1.05e-05 |  | 6.1667e-07 | 2.7749e-06 | 6.1667e-07 | 2.7749e-06 | 1.2154e-05 | 1.2154e-05
| Phosphorus | [6 empty] | 0 | 0 | 0
| Pyrene | 5e-06 | 4.25e-06 |  | 1.8137e-07 | 1.1232e-06 | 1.8137e-07 | 1.1232e-06 | 4.9195e-06 | 4.9195e-06
| Toluene | 0.0034 | 0.0062 |  | 0.00012333 | 0.0016385 | 0.00012333 | 0.0016385 | 0.0071767 | 0.0071767
| 1,1,1-Trichloroethane |  | 0.000236 |  |  | 6.2369e-05 |  | 6.2369e-05 | 0.00027318 | 0.00027318
| Xylenes |  | 0.000109 |  |  | 2.8806e-05 |  | 2.8806e-05 | 0.00012617 | 0.00012617
| Antimony compounds | 0.00525 |  |  | 0.00019044 |  | 0.00019044 | 0.00019044 | 0.00083413 | 0.00083413
| Arsenic compounds | 0.0002 | 5.6002e-10 |  | 7.2549e-06 | 1.48e-10 | 7.2549e-06 | 7.2549e-06 | 3.1776e-05 | 3.1776e-05
| Beryllium compounds | 1.2e-05 | 4.2001e-10 |  | 4.3529e-07 | 1.11e-10 | 4.3529e-07 | 4.3529e-07 | 1.9066e-06 | 1.9066e-06
| Cadmium compounds | 0.0011 | 4.2001e-10 |  | 3.9902e-05 | 1.11e-10 | 3.9902e-05 | 3.9902e-05 | 0.00017477 | 0.00017477
| Chromium compounds | 0.0014 | 4.2001e-10 |  | 5.0784e-05 | 1.11e-10 | 5.0784e-05 | 5.0784e-05 | 0.00022244 | 0.00022244
| Cobalt compounds | 8.4e-05 |  |  | 3.0471e-06 |  | 3.0471e-06 | 3.0471e-06 | 1.3346e-05 | 1.3346e-05
| Manganese compounds | 0.00038 | 8.4003e-10 |  | 1.3784e-05 | 2.22e-10 | 1.3784e-05 | 1.3784e-05 | 6.0375e-05 | 6.0375e-05
| Mercury compounds | 0.00026 | 4.2001e-10 |  | 9.4314e-06 | 1.11e-10 | 9.4314e-06 | 9.4314e-06 | 4.1309e-05 | 4.1309e-05
| Nickel compounds | 0.0021 | 4.2001e-10 |  | 7.6176e-05 | 1.11e-10 | 7.6176e-05 | 7.6176e-05 | 0.00033365 | 0.00033365
| Selenium compounds | 2.4e-05 | 2.1001e-09 |  | 8.7059e-07 | 5.55e-10 | 8.7059e-07 | 8.7059e-07 | 3.8132e-06 | 3.8132e-06
| HAPs |  |  |  | 0.068719 | 0.010839 | 0.068719 | 0.068719 | 0.30099 | 0.30099
| Lead | 0.0005 | 1.26e-09 |  | 1.8137e-05 | 3.33e-10 | 1.8137e-05 | 1.8137e-05 | 1.8137e-05 | 7.9441e-05
| Total PM | 7.6 | 2 | 0.7 | 0.27569 | 0.52855 | 0.28306 | 0.52855 | 2.3151 | 2.3151
| PM10 | 7.6 | 1 | 0.7 | 0.27569 | 0.26428 | 0.28306 | 0.28306 | 1.2398 | 1.2398
| PM2.5 | 7.6 | 0.25 | 0.7 | 0.27569 | 0.066069 | 0.28306 | 0.28306 | 1.2398 | 1.2398
| SO2 | 0.6 | 0.213 | 1.5 | 0.021765 | 0.056291 | 0.60656 | 0.60656 | 2.6567 | 2.6567
| NOx | 50 | 20 | 13 | 1.8137 | 5.2855 | 5.2568 | 5.2855 | 23.1506 | 23.1506
| VOC | 5.5 | 0.2 | 0.8 | 0.19951 | 0.052855 | 0.3235 | 0.3235 | 1.4169 | 1.4169
| CO | 84 | 5 | 7.5 | 3.0471 | 1.3214 | 3.0328 | 3.0471 | 13.3461 | 13.3461
| CO2 | 120000 | 22300 | 12500 | 4352.9412 | 5893.361 | 5054.6448 | 5893.361 | 25812.921 | 25812.921
| CH4 | 2.3 | 0.052 | 0.2 | 0.083431 | 0.013742 | 0.080874 | 0.083431 | 0.36543 | 0.36543
| N2O | 2.2 | 0.26 | 0.9 | 0.079804 | 0.068712 | 0.36393 | 0.36393 | 1.594 | 1.594
| GHG |  |  |  | 4353.1044 | 5893.4434 | 5055.0896 | 5893.4434 | 25813.2821 | 25813.2821
| CO2e |  |  |  | 4379.4325 | 5914.9502 | 5169.1628 | 5914.9502 | 25907.4819 | 25907.4819
Propane sulfur content from Santa Barbara County Air Pollution Control District "Technical Information and References, Gaseous Fuel SOx Emission Factor (v. 1.0, 1/31/97) [http://www.sbcapcd.org/eng/tech/sulfur01.htm]
Proposed PTE
|  | Total (lb/hr) | Total (tpy)
| CO2 | 18779.5256 | 82254.322
| CH4 | 0.32471 | 1.4222
| N2O | 1.0877 | 4.764
| GHG | 18780.938 | 82260.5082
| CO2e | 19123.5228 | 83761.0297

## Total HAPs
Sanimax
Hazardous Air Pollutants
Combustion Emissions Summary
|  | EU001 |  | EU002 |  | EU006 |  | EU023 |  | Total |  |  |  |  | EU001 |  | EU002 |  | EU006 |  | EU023 |  | Total
Name | CAS No. | (lb/hr) | (tpy) | (lb/hr) | (tpy) | (lb/hr) | (tpy) | (lb/hr) | (tpy) | (lb/hr) | (tpy) |  | Name | CAS No. | (lb/hr) | (tpy) | (lb/hr) | (tpy) | (lb/hr) | (tpy) | (lb/hr) | (tpy) | (lb/hr) | (tpy)
Acenaphthene | 83-32-9 | 8.4511e-06 | 3.7016e-05 | 8.2854e-07 | 3.629e-06 | 2.9131e-06 | 1.276e-05 | 5.5762e-06 | 2.4424e-05 | 1.7769e-05 | 7.7828e-05 | 1 | Acenaphthene | 83-32-9 | 8.4511e-06 | 3.7016e-05 | 8.2854e-07 | 3.629e-06 | 2.9131e-06 | 1.276e-05 | 5.5762e-06 | 2.4424e-05 | 1.7769e-05 | 7.7828e-05
Acenaphthylene | 203-96-8 | 1.0133e-07 | 4.4384e-07 | 9.9346e-09 | 4.3513e-08 | 3.493e-08 | 1.5299e-07 | 6.6862e-08 | 2.9286e-07 | 2.1306e-07 | 9.332e-07 |  | Acenaphthylene | 203-96-8 | 1.0133e-07 | 4.4384e-07 | 9.9346e-09 | 4.3513e-08 | 3.493e-08 | 1.5299e-07 | 6.6862e-08 | 2.9286e-07 | 2.1306e-07 | 9.332e-07
Anthracene | 120-12-7 | 4.8864e-07 | 2.1402e-06 | 4.7906e-08 | 2.0983e-07 | 1.6844e-07 | 7.3775e-07 | 3.2242e-07 | 1.4122e-06 | 1.0274e-06 | 4.5e-06 |  | Anthracene | 120-12-7 | 4.8864e-07 | 2.1402e-06 | 4.7906e-08 | 2.0983e-07 | 1.6844e-07 | 7.3775e-07 | 3.2242e-07 | 1.4122e-06 | 1.0274e-06 | 4.5e-06
benz(a)anthracene | 56-55-3 | 1.6061e-06 | 7.0347e-06 | 1.5746e-07 | 6.8968e-07 | 5.5363e-07 | 2.4249e-06 | 1.0597e-06 | 4.6417e-06 | 3.3769e-06 | 1.4791e-05 | 2 | Benz(a)anthracene | 56-55-3 | 1.6061e-06 | 7.0347e-06 | 1.5746e-07 | 6.8968e-07 | 5.5363e-07 | 2.4249e-06 | 1.0597e-06 | 4.6417e-06 | 3.3769e-06 | 1.4791e-05
Benzene | 71-43-2 | 0.000105 | 0.0004599 | 1.0294e-05 | 4.5088e-05 | 3.6194e-05 | 0.00015853 | 7.6176e-05 | 0.00033365 | 0.00022766 | 0.00099717 |  | Benzene | 71-43-2 | 0.000105 | 0.0004599 | 1.0294e-05 | 4.5088e-05 | 3.6194e-05 | 0.00015853 | 7.6176e-05 | 0.00033365 | 0.00022766 | 0.00099717
Benzo(a)pyrene | 50-32-8 | 6e-08 | 2.628e-07 | 5.8824e-09 | 2.5765e-08 | 2.0682e-08 | 9.0589e-08 | 4.3529e-08 | 1.9066e-07 | 1.3009e-07 | 5.6981e-07 |  | Benzo(a)pyrene | 50-32-8 | 6e-08 | 2.628e-07 | 5.8824e-09 | 2.5765e-08 | 2.0682e-08 | 9.0589e-08 | 4.3529e-08 | 1.9066e-07 | 1.3009e-07 | 5.6981e-07
Benzo(b)fluoranthene | 205-99-2 | 5.9278e-07 | 2.5964e-06 | 5.8115e-08 | 2.5455e-07 | 2.0433e-07 | 8.9498e-07 | 3.9113e-07 | 1.7131e-06 | 1.2464e-06 | 5.459e-06 | 3 | Benzo(b)fluoranthene | 205-99-2 | 5.9278e-07 | 2.5964e-06 | 5.8115e-08 | 2.5455e-07 | 2.0433e-07 | 8.9498e-07 | 3.9113e-07 | 1.7131e-06 | 1.2464e-06 | 5.459e-06
Benzo(g,h,i)perylene | 191-24-2 | 9.0519e-07 | 3.9647e-06 | 8.8744e-08 | 3.887e-07 | 3.1202e-07 | 1.3667e-06 | 5.9726e-07 | 2.616e-06 | 1.9032e-06 | 8.3361e-06 |  | Benzo(g,h,i)perylene | 191-24-2 | 9.0519e-07 | 3.9647e-06 | 8.8744e-08 | 3.887e-07 | 3.1202e-07 | 1.3667e-06 | 5.9726e-07 | 2.616e-06 | 1.9032e-06 | 8.3361e-06
Benzo(k)fluoranthene | 205-82-3 | 5.9278e-07 | 2.5964e-06 | 5.8115e-08 | 2.5455e-07 | 2.0433e-07 | 8.9498e-07 | 3.9113e-07 | 1.7131e-06 | 1.2464e-06 | 5.459e-06 |  | Benzo(k)fluoranthene | 205-82-3 | 5.9278e-07 | 2.5964e-06 | 5.8115e-08 | 2.5455e-07 | 2.0433e-07 | 8.9498e-07 | 3.9113e-07 | 1.7131e-06 | 1.2464e-06 | 5.459e-06
Chrysene | 218-01-9 | 9.5325e-07 | 4.1752e-06 | 9.3456e-08 | 4.0934e-07 | 3.2859e-07 | 1.4392e-06 | 6.2898e-07 | 2.7549e-06 | 2.0043e-06 | 8.7787e-06 | 4 | Chrysene | 218-01-9 | 9.5325e-07 | 4.1752e-06 | 9.3456e-08 | 4.0934e-07 | 3.2859e-07 | 1.4392e-06 | 6.2898e-07 | 2.7549e-06 | 2.0043e-06 | 8.7787e-06
Dibenzo(a,h)anthracene | 53-70-3 | 6e-05 | 0.0002628 | 5.8824e-06 | 2.5765e-05 | 2.0682e-05 | 9.0589e-05 | 4.3529e-05 | 0.00019066 | 0.00013009 | 0.00056981 |  | Dibenzo(a,h)anthracene | 53-70-3 | 6e-05 | 0.0002628 | 5.8824e-06 | 2.5765e-05 | 2.0682e-05 | 9.0589e-05 | 4.3529e-05 | 0.00019066 | 0.00013009 | 0.00056981
Dichlorobenzene | 106-46-7 | 6e-05 | 0.0002628 | 5.8824e-06 | 2.5765e-05 | 2.0682e-05 | 9.0589e-05 | 4.3529e-05 | 0.00019066 | 0.00013009 | 0.00056981 |  | Dichlorobenzene | 106-46-7 | 6e-05 | 0.0002628 | 5.8824e-06 | 2.5765e-05 | 2.0682e-05 | 9.0589e-05 | 4.3529e-05 | 0.00019066 | 0.00013009 | 0.00056981
7,12-Dimethylbenz(a)anthracene | 57-97-6 | 8e-07 | 3.504e-06 | 7.8431e-08 | 3.4353e-07 | 2.7576e-07 | 1.2078e-06 | 5.8039e-07 | 2.5421e-06 | 1.7346e-06 | 7.5975e-06 | 5 | 7,12-Dimethylbenz(a)anthracene | 57-97-6 | 8e-07 | 3.504e-06 | 7.8431e-08 | 3.4353e-07 | 2.7576e-07 | 1.2078e-06 | 5.8039e-07 | 2.5421e-06 | 1.7346e-06 | 7.5975e-06
Ethylbenzene | 100-41-4 | 2.5473e-05 | 0.00011157 | 2.4974e-06 | 1.0939e-05 | 8.7808e-06 | 3.846e-05 | 1.6808e-05 | 7.3619e-05 | 5.356e-05 | 0.00023459 |  | Ethylbenzene | 100-41-4 | 2.5473e-05 | 0.00011157 | 2.4974e-06 | 1.0939e-05 | 8.7808e-06 | 3.846e-05 | 1.6808e-05 | 7.3619e-05 | 5.356e-05 | 0.00023459
Fluoranthene | 206-44-0 | 1.9385e-06 | 8.4908e-06 | 1.9005e-07 | 8.3243e-07 | 6.6823e-07 | 2.9268e-06 | 1.2791e-06 | 5.6024e-06 | 4.0759e-06 | 1.7853e-05 |  | Fluoranthene | 206-44-0 | 1.9385e-06 | 8.4908e-06 | 1.9005e-07 | 8.3243e-07 | 6.6823e-07 | 2.9268e-06 | 1.2791e-06 | 5.6024e-06 | 4.0759e-06 | 1.7853e-05
Fluorene | 86-73-7 | 1.7903e-06 | 7.8417e-06 | 1.7552e-07 | 7.688e-07 | 6.1714e-07 | 2.7031e-06 | 1.1813e-06 | 5.1742e-06 | 3.7643e-06 | 1.6488e-05 | 6 | Fluorene | 86-73-7 | 1.7903e-06 | 7.8417e-06 | 1.7552e-07 | 7.688e-07 | 6.1714e-07 | 2.7031e-06 | 1.1813e-06 | 5.1742e-06 | 3.7643e-06 | 1.6488e-05
Formaldehyde | 50-00-0 | 0.013217 | 0.057892 | 0.0012958 | 0.0056757 | 0.0045561 | 0.019956 | 0.0087211 | 0.038198 | 0.02779 | 0.12172 |  | Formaldehyde | 50-00-0 | 0.013217 | 0.057892 | 0.0012958 | 0.0056757 | 0.0045561 | 0.019956 | 0.0087211 | 0.038198 | 0.02779 | 0.12172
Hexane | 110-54-3 | 0.09 | 0.3942 | 0.0088235 | 0.038647 | 0.031024 | 0.13588 | 0.065294 | 0.28599 | 0.19514 | 0.85472 |  | Hexane | 110-54-3 | 0.09 | 0.3942 | 0.0088235 | 0.038647 | 0.031024 | 0.13588 | 0.065294 | 0.28599 | 0.19514 | 0.85472
Indendo(1,2,3-cd)pyrene | 193-39-5 | 8.5712e-07 | 3.7542e-06 | 8.4032e-08 | 3.6806e-07 | 2.9546e-07 | 1.2941e-06 | 5.6555e-07 | 2.4771e-06 | 1.8022e-06 | 7.8935e-06 | 7 | Indendo(1,2,3-cd)pyrene | 193-39-5 | 8.5712e-07 | 3.7542e-06 | 8.4032e-08 | 3.6806e-07 | 2.9546e-07 | 1.2941e-06 | 5.6555e-07 | 2.4771e-06 | 1.8022e-06 | 7.8935e-06
2-Methylnaphthalene | 91-57-6 | 1.2e-06 | 5.256e-06 | 1.1765e-07 | 5.1529e-07 | 4.1365e-07 | 1.8118e-06 | 8.7059e-07 | 3.8132e-06 | 2.6019e-06 | 1.1396e-05 |  | 2-Methylnaphthalene | 91-57-6 | 1.2e-06 | 5.256e-06 | 1.1765e-07 | 5.1529e-07 | 4.1365e-07 | 1.8118e-06 | 8.7059e-07 | 3.8132e-06 | 2.6019e-06 | 1.1396e-05
3-Methylchloranthrene | 56-49-5 | 9e-08 | 3.942e-07 | 8.8235e-09 | 3.8647e-08 | 3.1024e-08 | 1.3588e-07 | 6.5294e-08 | 2.8599e-07 | 1.9514e-07 | 8.5472e-07 |  | 3-Methylchloranthrene | 56-49-5 | 9e-08 | 3.942e-07 | 8.8235e-09 | 3.8647e-08 | 3.1024e-08 | 1.3588e-07 | 6.5294e-08 | 2.8599e-07 | 1.9514e-07 | 8.5472e-07
Naphthalene | 91-20-3 | 0.00045259 | 0.0019824 | 4.4372e-05 | 0.00019435 | 0.00015601 | 0.00068333 | 0.00029863 | 0.001308 | 0.00095161 | 0.004168 | 8 | Naphthalene | 91-20-3 | 0.00045259 | 0.0019824 | 4.4372e-05 | 0.00019435 | 0.00015601 | 0.00068333 | 0.00029863 | 0.001308 | 0.00095161 | 0.004168
Phenanthrene | 85-01-8 | 4.2055e-06 | 1.842e-05 | 4.123e-07 | 1.8059e-06 | 1.4497e-06 | 6.3495e-06 | 2.7749e-06 | 1.2154e-05 | 8.8424e-06 | 3.873e-05 |  | Phenanthrene | 85-01-8 | 4.2055e-06 | 1.842e-05 | 4.123e-07 | 1.8059e-06 | 1.4497e-06 | 6.3495e-06 | 2.7749e-06 | 1.2154e-05 | 8.8424e-06 | 3.873e-05
Phosphorus |  | 0 | 0 | 0 | 0 | 0 | 0 | 0 | 0 | 0 | 0 |  | Phosphorus |  | 0 | 0 | 0 | 0 | 0 | 0 | 0 | 0 | 0 | 0
Pyrene | 129-00-0 | 1.7022e-06 | 7.4558e-06 | 1.6689e-07 | 7.3096e-07 | 5.8677e-07 | 2.57e-06 | 1.1232e-06 | 4.9195e-06 | 3.5791e-06 | 1.5676e-05 |  | Pyrene | 129-00-0 | 1.7022e-06 | 7.4558e-06 | 1.6689e-07 | 7.3096e-07 | 5.8677e-07 | 2.57e-06 | 1.1232e-06 | 4.9195e-06 | 3.5791e-06 | 1.5676e-05
Toluene | 108-88-3 | 0.0024833 | 0.010877 | 0.00024346 | 0.0010663 | 0.00085599 | 0.0037492 | 0.0016385 | 0.0071767 | 0.0052212 | 0.022869 | 9 | Toluene | 108-88-3 | 0.0024833 | 0.010877 | 0.00024346 | 0.0010663 | 0.00085599 | 0.0037492 | 0.0016385 | 0.0071767 | 0.0052212 | 0.022869
1,1,1-Trichloroethane | 71-55-6 | 9.4524e-05 | 0.00041401 | 9.267e-06 | 4.059e-05 | 3.2583e-05 | 0.00014271 | 6.2369e-05 | 0.00027318 | 0.00019874 | 0.00087049 |  | 1,1,1-Trichloroethane | 71-55-6 | 9.4524e-05 | 0.00041401 | 9.267e-06 | 4.059e-05 | 3.2583e-05 | 0.00014271 | 6.2369e-05 | 0.00027318 | 0.00019874 | 0.00087049
Xylenes | 1330-20-7 | 4.3657e-05 | 0.00019122 | 4.2801e-06 | 1.8747e-05 | 1.5049e-05 | 6.5914e-05 | 2.8806e-05 | 0.00012617 | 9.1792e-05 | 0.00040205 |  | Xylenes | 1330-20-7 | 4.3657e-05 | 0.00019122 | 4.2801e-06 | 1.8747e-05 | 1.5049e-05 | 6.5914e-05 | 2.8806e-05 | 0.00012617 | 9.1792e-05 | 0.00040205
Antimony compounds | 7440-36-0 | 0.0002625 | 0.0011498 | 2.5735e-05 | 0.00011272 | 9.0485e-05 | 0.00039633 | 0.00019044 | 0.00083413 | 0.00056916 | 0.0024929 | 10 | Antimony compounds | 7440-36-0 | 0.0002625 | 0.0011498 | 2.5735e-05 | 0.00011272 | 9.0485e-05 | 0.00039633 | 0.00019044 | 0.00083413 | 0.00056916 | 0.0024929
Arsenic compounds | 7440-38-2 | 1e-05 | 4.38e-05 | 9.8039e-07 | 4.2941e-06 | 3.4471e-06 | 1.5098e-05 | 7.2549e-06 | 3.1776e-05 | 2.1682e-05 | 9.4969e-05 |  | Arsenic compounds | 7440-38-2 | 1e-05 | 4.38e-05 | 9.8039e-07 | 4.2941e-06 | 3.4471e-06 | 1.5098e-05 | 7.2549e-06 | 3.1776e-05 | 2.1682e-05 | 9.4969e-05
Beryllium compounds | 7440-41-7 | 6e-07 | 2.628e-06 | 5.8824e-08 | 2.5765e-07 | 2.0682e-07 | 9.0589e-07 | 4.3529e-07 | 1.9066e-06 | 1.3009e-06 | 5.6981e-06 |  | Beryllium compounds | 7440-41-7 | 6e-07 | 2.628e-06 | 5.8824e-08 | 2.5765e-07 | 2.0682e-07 | 9.0589e-07 | 4.3529e-07 | 1.9066e-06 | 1.3009e-06 | 5.6981e-06
Cadmium compounds | 7440-43-9 | 5.5e-05 | 0.0002409 | 5.3922e-06 | 2.3618e-05 | 1.8959e-05 | 8.304e-05 | 3.9902e-05 | 0.00017477 | 0.00011925 | 0.00052233 | 11 | Cadmium compounds | 7440-43-9 | 5.5e-05 | 0.0002409 | 5.3922e-06 | 2.3618e-05 | 1.8959e-05 | 8.304e-05 | 3.9902e-05 | 0.00017477 | 0.00011925 | 0.00052233
Chromium compounds | 7440-47-3 | 7e-05 | 0.0003066 | 6.8627e-06 | 3.0059e-05 | 2.4129e-05 | 0.00010569 | 5.0784e-05 | 0.00022244 | 0.00015178 | 0.00066478 |  | Chromium compounds | 7440-47-3 | 7e-05 | 0.0003066 | 6.8627e-06 | 3.0059e-05 | 2.4129e-05 | 0.00010569 | 5.0784e-05 | 0.00022244 | 0.00015178 | 0.00066478
Cobalt compounds | 7440-48-4 | 4.2e-06 | 1.8396e-05 | 4.1176e-07 | 1.8035e-06 | 1.4478e-06 | 6.3412e-06 | 3.0471e-06 | 1.3346e-05 | 9.1066e-06 | 3.9887e-05 |  | Cobalt compounds | 7440-48-4 | 4.2e-06 | 1.8396e-05 | 4.1176e-07 | 1.8035e-06 | 1.4478e-06 | 6.3412e-06 | 3.0471e-06 | 1.3346e-05 | 9.1066e-06 | 3.9887e-05
Manganese compounds | 7439-96-5 | 1.9e-05 | 8.322e-05 | 1.8627e-06 | 8.1588e-06 | 6.5494e-06 | 2.8686e-05 | 1.3784e-05 | 6.0375e-05 | 4.1196e-05 | 0.00018044 | 12 | Manganese compounds | 7439-96-5 | 1.9e-05 | 8.322e-05 | 1.8627e-06 | 8.1588e-06 | 6.5494e-06 | 2.8686e-05 | 1.3784e-05 | 6.0375e-05 | 4.1196e-05 | 0.00018044
Mercury compounds | 7439-97-6 | 1.3e-05 | 5.694e-05 | 1.2745e-06 | 5.5824e-06 | 4.4812e-06 | 1.9628e-05 | 9.4314e-06 | 4.1309e-05 | 2.8187e-05 | 0.00012346 |  | Mercury compounds | 7439-97-6 | 1.3e-05 | 5.694e-05 | 1.2745e-06 | 5.5824e-06 | 4.4812e-06 | 1.9628e-05 | 9.4314e-06 | 4.1309e-05 | 2.8187e-05 | 0.00012346
Nickel compounds | 7440-02-0 | 0.000105 | 0.0004599 | 1.0294e-05 | 4.5088e-05 | 3.6194e-05 | 0.00015853 | 7.6176e-05 | 0.00033365 | 0.00022766 | 0.00099717 |  | Nickel compounds | 7440-02-0 | 0.000105 | 0.0004599 | 1.0294e-05 | 4.5088e-05 | 3.6194e-05 | 0.00015853 | 7.6176e-05 | 0.00033365 | 0.00022766 | 0.00099717
Selenium compounds | 7782-49-2 | 1.2e-06 | 5.256e-06 | 1.1765e-07 | 5.1529e-07 | 4.1365e-07 | 1.8118e-06 | 8.7059e-07 | 3.8132e-06 | 2.6019e-06 | 1.1396e-05 | 13 | Selenium compounds | 7782-49-2 | 1.2e-06 | 5.256e-06 | 1.1765e-07 | 5.1529e-07 | 4.1365e-07 | 1.8118e-06 | 8.7059e-07 | 3.8132e-06 | 2.6019e-06 | 1.1396e-05

## EU002
Sanimax
Blood/Ring Dryer - EU002 (SV002)
Process Emissions Calculations
Combustion Emissions: Fuel Type - Natural Gas
|  |  | Rated Fuel Consumption: | 4902 | cf/hr
|  |  | Fuel Heat Value: | 1020 | Btu/cf
|  |  | Rated Heat Input: | 5 | MMBtu/hr
| Pollutant | Emission Factor | Emission Rate | Maximum Unlimited | Limited Potential
|  | (lb/mmscf) | (lbs/hr) | (tons/yr) | (tons/yr)
| PM | 7.6 | 0.037255 | 0.16318 | 0.16318
| PM10 | 7.6 | 0.037255 | 0.16318 | 0.16318
| PM2.5 | 7.6 | 0.037255 | 0.16318 | 0.16318
Emission factors taken from AP-42 Table 1.2-2
Combustion Emissions: Fuel Type - Distillate Fuel Oil (No. 2 distillate fuel oil)
|  |  | Rated Fuel Consumption: | 35.7 | gallons/hr
|  |  | Average Density of Fuel: | 7.206 | lb/gallon
|  |  | Average Heating Value of Fuel: | 19429 | Btu/lb
|  |  | Fuel Heat Value: | 140005 | Btu/gal
|  |  | Rated Heat Input: | 5 | mmBTu/hr
|  |  | Sulfur Content: | 0.5 | percent
| Pollutant | Emission Factor | Emission Rate | Maximum Unlimited | Limited Potential
|  | (lb/1,000 gal) | (lbs/hr) | (tons/yr) | (tons/yr)
| PM | 2 | 0.0714 | 0.31273 | 0.31273
| PM10 | 1 | 0.0357 | 0.15637 | 0.15637
| PM2.5 | 0.25 | 0.008925 | 0.039092 | 0.039092
Emission factors taken from AP-42 Table 1.3-6
Process Emissions: Blood Drying
| Emission Factors (lb/ton) |  |  | Process Capacity | Controlled Emission Rates
Pollutant | Filterable | Condensable | Total | (lbs/hr) | (lbs/hr) | (tons/yr)
PM[1] | 0.89412 | 0.46 | 1.3541 | 2000 | 1.3541 | 5.931
PM10[2] | 0.76 | 0.46 | 1.22 |  | 1.22 | 5.3436
PM2.5[3] | 0.26824 | 0.46 | 0.72824 |  | 0.72824 | 3.1897
VOC[4] | NA | NA | 0.09 |  | 0.09 | 0.3942
[1]PM filterable emission factor is calculated from PM/PM10 ratio of 100/85 as no AP-42 factor is available. PM condensable is taken from AP-42 Table 9.5.3-2
[2] PM10 filterable is taken from AP-42 Table 9.5.3-2 PM10 condensable is 100% of PM condensable emission factor
[3] PM2.5 filterable is calculated from PM2.5/PM10 ration of 30/85, taken from EPA PM calculator based on SCC code 30203801 (Animal/Poultry Rendering - General:Uncontolled). PM2.5 condensable is 100% of PM condensable emission factor.
[4] VOC emission factor from Air Pollutant Emission Inventory Report 2009
Total Blood Ring Dryer Emissions
| Pollutant |  | Process Emission Rate | Maximum Unlimited | Limited Potential
|  |  | (lbs/hr) | (tons/yr) | (tons/yr)
| PM |  | 1.4255 | 6.2438 | 6.2438
| PM10 |  | 1.2557 | 5.5 | 5.5
| PM2.5 |  | 0.73716 | 3.2288 | 3.2288

## EU003
Sanimax
Protein Recovery Facility (PRF) - EU003 (SV003)
PM, PM10 and PM2.5 Emissions Calculations
Drying
| Emission Factors (lb/ton) |  |  | Process Capacity | Controlled Emission Rates
Pollutant | Filterable | Condensable | Total | (lbs/hr) | (lbs/hr) | (tons/yr)
PM[1] | - | - | 0.87 | 2000 | 0.87 | 3.8106
PM10[2] | - | - | 0.87 |  | 0.87 | 3.8106
PM2.5[2] | - | - | 0.87 |  | 0.87 | 3.8106
VOC[3] | NA | NA | 0.085 |  | 0.085 | 0.3723
[1]Performance test data showing 0.87 lb PM per ton of feathers processed (Braun Intertec Report: Central Bi-Products, Redwood Falls, Minnesota, June 1995)
[2] PM10 and PM2.5 emission factors assumed 100% of PM emission factor
[3] VOC emission factor from Air Pollutant Emission Inventory Report 2009
Cooking
| Emission Factors (lb/ton) |  |  | Process Capacity | Uncontrolled Emission Rate | Control Efficiency | Controlled Emission Rates
Pollutant | Filterable | Condensable | Total | (lbs/hr) | (lbs/hr) | (%) | (lbs/hr) | (tons/yr)
PM[1] | 0.56 | 0.24 | 0.8 | 2000 | 0.8 | 90 | 0.08 | 0.3504
PM10[2] | 0.476 | 0.24 | 0.716 |  | 0.716 | 90 | 0.0716 | 0.31361
PM2.5[3] | 0.168 | 0.24 | 0.408 |  | 0.408 | 90 | 0.0408 | 0.1787
VOC[4] | NA | NA | 0.085 |  | 0.085 | NA | 0.085 | 0.3723
[1]PM filterable and condensable emission factors taken from AP-42 Table 9.13.3-2 for "Continuous Deep Fat Fryer - Other Snack Chips"
[2] PM10 filterable is calculated as 85% of PM filterable, taken from EPA PM calculator based on SCC code 30203803 (Animal/Poultry Rendering - Cooking:Uncontolled). PM10 condensable is 100% of PM condensable emission factor.
[3] PM2.5 filterable is calculated as 30% of PM filterable, taken from EPA PM calculator based on SCC code 30203803 (Animal/Poultry Rendering - Cooking:Uncontolled). PM2.5 condensable is 100% of PM condensable emission factor.
[4] VOC emission factor from Air Pollutant Emission Inventory Report 2009
Conveying
| Emission Factors (lb/ton) |  |  | Process Capacity | Uncontrolled Emission Rate | Control Efficiency | Controlled Emission Rates
Pollutant | Filterable | Condensable | Total | (lbs/hr) | (lbs/hr) | (%) | (lbs/hr) | (tons/yr)
PM[1] | - | - | 0.72 | 2000 | 0.72 | 90 | 0.072 | 0.31536
PM10[2] | - | - | 0.46 |  | 0.46 | 90 | 0.046 | 0.20148
PM2.5[3] | - | - | 0.46 |  | 0.46 | 90 | 0.046 | 0.20148
[1]PM emission factor taken from AP-42 Table 11.12-2 "Pneumatic Unloading of Cement to Elevated Storage Silo"
[2] PM10 emission factor taken from AP-42 Table 11.12-2 "Pneumatic Unloading of Cement to Elevated Storage Silo"
[3] PM2.5 emissions factor is calculated as 100% of PM10 as no AP-42 emission factor is available.
Milling
| Emission Factors (lb/ton) |  |  | Process Capacity | Uncontrolled Emission Rate | Control Efficiency | Controlled Emission Rates
Pollutant | Filterable | Condensable | Total | (lbs/hr) | (lbs/hr) | (%) | (lbs/hr) | (tons/yr)
PM[1] | 0.335 | - | 0.335 | 2000 | 0.335 | 90 | 0.0335 | 0.14673
PM10[2] | 0.28475 | - | 0.28475 |  | 0.28475 | 90 | 0.028475 | 0.12472
PM2.5[3] | 0.1005 | - | 0.1005 |  | 0.1005 | 90 | 0.01005 | 0.044019
[1]PM filterable emission factors taken from AP-42 Table 9.9.1-2 for "Hammermill - Cyclone Control" and assumes 80% cyclone control efficiency = 0.067/(1-0.8)
[2] PM10 filterable is calculated as 85% of PM filterable, taken from EPA PM calculator based on SCC code 30203801 (Animal/Poultry Rendering - General:Uncontolled).
[3] PM2.5 filterable is calculated as 30% of PM filterable, taken from EPA PM calculator based on SCC code 30203801 (Animal/Poultry Rendering - General:Uncontolled).
Total Controlled PRF Emissions
|  | Pollutant |  | Process Emission Rate | Maximum Unlimited | Limited Potential
|  |  |  | (lbs/hr) | (tons/yr) | (tons/yr)
|  | PM |  | 1.0555 | 4.6231 | 4.6231
|  | PM10 |  | 1.0161 | 4.4504 | 4.4504
|  | PM2.5 |  | 0.96685 | 4.2348 | 4.2348
|  | VOC |  | 0.17 | 0.7446 | 0.7446

## EU005
Sanimax
Blood Pneumatic Conveying System - EU005 (SV005)
PM, PM10 and PM2.5 Emissions Calculations
Conveying
| Emission Factors (lb/ton) |  |  | Process Capacity | Uncontrolled Emission Rate | Air Flow | Emission Factor[1] | Controlled Emission Rates |  | Control Efficiency | Requested Control Efficiency | Controlled Emission Rates
Pollutant | Filterable | Condensable | Total | (lbs/hr) | (lbs/hr) | (dscfm) | (gr/dscf) | (lbs/hr) | (tons/yr) | (%) | (%) | (lbs/hr) | (tons/yr)
PM[2] | - | - | 0.72 | 2000 | 0.72 | 240 | 0.002 | 0.0041143 | 0.018021 | 99.43% | 99% | 0.0072 | 0.031536
PM10[3] | - | - | 0.46 |  | 0.46 |  |  | 0.0041143 | 0.018021 | 99.11% | 99% | 0.0046 | 0.020148
PM2.5[4] | - | - | 0.46 |  | 0.46 |  |  | 0.0041143 | 0.018021 | 99.11% | 99% | 0.0046 | 0.020148
[1] See attached emission statement
[2] PM emission factor taken from AP-42 Table 11.12-2 "Pneumatic Unloading of Cement to Elevated Storage Silo"
[3] PM10 emission factor taken from AP-42 Table 11.12-2 "Pneumatic Unloading of Cement to Elevated Storage Silo"
[4] PM2.5 emissions factor is calculated as 100% of PM10 as no AP-42 emission factor is available.

## EU009, EU010
Sanimax
Protein Silos (EU009 & EU010)
PM, PM10 and PM2.5 Emissions Calculations
Silo EU009 (SV009)
| Emission Factors (lb/ton) |  |  | Process Capacity | Uncontrolled Emission Rate | Air Flow | Emission Factor[1] | Controlled Emission Rates |  | Control Efficiency | Requested Control Efficiency | Controlled Emission Rates
Pollutant | Filterable | Condensable | Total | (lbs/hr) | (lbs/hr) | (dscfm) | (gr/dscf) | (lbs/hr) | (tons/yr) | (%) | (%) | (lbs/hr) | (tons/yr)
PM[2] | - | - | 0.72 | 20000 | 7.2 | 566 | 0.002 | 0.0097029 | 0.042499 | 99.87% | 99% | 0.072 | 0.31536
PM10[3] | - | - | 0.46 |  | 4.6 |  |  | 0.0097029 | 0.042499 | 99.79% | 99% | 0.046 | 0.20148
PM2.5[4] | - | - | 0.46 |  | 4.6 |  |  | 0.0097029 | 0.042499 | 99.79% | 99% | 0.046 | 0.20148
[1] See attached emission statement
[2] PM emission factor taken from AP-42 Table 11.12-2 "Pneumatic Unloading of Cement to Elevated Storage Silo"
[3] PM10 emission factor taken from AP-42 Table 11.12-2 "Pneumatic Unloading of Cement to Elevated Storage Silo"
[4] PM2.5 emissions factor is calculated as 100% of PM10 as no AP-42 emission factor is available.
Silo EU010 (SV010)
| Emission Factors (lb/ton) |  |  | Process Capacity | Uncontrolled Emission Rate | Air Flow | Emission Factor[1] | Controlled Emission Rates |  | Control Efficiency | Requested Control Efficiency | Controlled Emission Rates
Pollutant | Filterable | Condensable | Total | (lbs/hr) | (lbs/hr) | (dscfm) | (gr/dscf) | (lbs/hr) | (tons/yr) | (%) | (%) | (lbs/hr) | (tons/yr)
PM[2] | - | - | 0.72 | 20000 | 7.2 | 566 | 0.002 | 0.0097029 | 0.042499 | 99.87% | 99% | 0.072 | 0.31536
PM10[3] | - | - | 0.46 |  | 4.6 |  |  | 0.0097029 | 0.042499 | 99.79% | 99% | 0.046 | 0.20148
PM2.5[4] | - | - | 0.46 |  | 4.6 |  |  | 0.0097029 | 0.042499 | 99.79% | 99% | 0.046 | 0.20148
[1] See attached emission statement
[2] PM emission factor taken from AP-42 Table 11.12-2 "Pneumatic Unloading of Cement to Elevated Storage Silo"
[3] PM10 emission factor taken from AP-42 Table 11.12-2 "Pneumatic Unloading of Cement to Elevated Storage Silo"
[4] PM2.5 emissions factor is calculated as 100% of PM10 as no AP-42 emission factor is available.

## EU011, EU012 & EU013
Sanimax
Cooking Process - EU011, EU012 and EU013 (SV012)
PM, PM10 and PM2.5 Emissions Calculations
Milling Process - EU011
| Emission Factors (lb/ton) |  |  | Process Capacity | Uncontrolled Emission Rate | Control Efficiency | Controlled Emission Rates
Pollutant | Filterable | Condensable | Total | (lbs/hr) | (lbs/hr) | (%) | (lbs/hr) | (tons/yr)
PM[1] | 0.335 | - | 0.335 | 20000 | 3.35 | 90 | 0.335 | 1.4673
PM10[2] | 0.28475 | - | 0.28475 |  | 2.8475 | 90 | 0.28475 | 1.2472
PM2.5[3] | 0.1005 | - | 0.1005 |  | 1.005 | 90 | 0.1005 | 0.44019
[1]PM filterable emission factors taken from AP-42 Table 9.9.1-2 for "Hammermill - Cyclone Control" and assumes 80% cyclone control efficiency = 0.067/(1-0.8)
[2] PM10 filterable is calculated as 85% of PM filterable, taken from EPA PM calculator based on SCC code 30203801 (Animal/Poultry Rendering - General:Uncontolled).
[3] PM2.5 filterable is calculated as 30% of PM filterable, taken from EPA PM calculator based on SCC code 30203801 (Animal/Poultry Rendering - General:Uncontolled).
Cooker No. 1 - EU012
| Emission Factors (lb/ton) |  |  | Process Capacity | Uncontrolled Emission Rate | Control Efficiency | Controlled Emission Rates
Pollutant | Filterable | Condensable | Total | (lbs/hr) | (lbs/hr) | (%) | (lbs/hr) | (tons/yr)
PM[1] | 0.56 | 0.24 | 0.8 | 25000 | 10 | 90 | 1 | 4.38
PM10[2] | 0.476 | 0.24 | 0.716 |  | 8.95 | 90 | 0.895 | 3.9201
PM2.5[3] | 0.168 | 0.24 | 0.408 |  | 5.1 | 90 | 0.51 | 2.2338
VOC[4] | NA | NA | 0.08515 |  | 1.0644 | NA | 1.0644 | 4.662
[1]PM filterable and condensable emission factors taken from AP-42 Table 9.13.3-2 for "Continuous Deep Fat Fryer - Other Snack Chips"
[2] PM10 filterable is calculated as 85% of PM filterable, taken from EPA PM calculator based on SCC code 30203803 (Animal/Poultry Rendering - Cooking:Uncontolled). PM10 condensable is 100% of PM condensable emission factor
[3] PM2.5 filterable is calculated as 30% of PM filterable, taken from EPA PM calculator based on SCC code 30203803 (Animal/Poultry Rendering - Cooking:Uncontolled). PM2.5 condensable is 100% of PM condensable emission factor
[4] VOC emission factor from MPCA PTE records for GP003, dated January 8, 2013
Cooker No. 2 - EU013
| Emission Factors (lb/ton) |  |  | Process Capacity | Uncontrolled Emission Rate | Control Efficiency | Controlled Emission Rates
Pollutant | Filterable | Condensable | Total | (lbs/hr) | (lbs/hr) | (%) | (lbs/hr) | (tons/yr)
PM[1] | 0.56 | 0.24 | 0.8 | 25000 | 10 | 90 | 1 | 4.38
PM10[2] | 0.476 | 0.24 | 0.716 |  | 8.95 | 90 | 0.895 | 3.9201
PM2.5[3] | 0.168 | 0.24 | 0.408 |  | 5.1 | 90 | 0.51 | 2.2338
VOC[4] | NA | NA | 0.08515 |  | 1.0644 | NA | 1.0644 | 4.662
[1]PM filterable and condensable emission factors taken from AP-42 Table 9.13.3-2 for "Continuous Deep Fat Fryer - Other Snack Chips"
[2] PM10 filterable is calculated as 85% of PM filterable, taken from EPA PM calculator based on SCC code 30203803 (Animal/Poultry Rendering - Cooking:Uncontolled). PM10 condensable is 100% of PM condensable emission factor
[3] PM2.5 filterable is calculated as 30% of PM filterable, taken from EPA PM calculator based on SCC code 30203803 (Animal/Poultry Rendering - Cooking:Uncontolled). PM2.5 condensable is 100% of PM condensable emission factor
[4] VOC emission factor from MPCA PTE records for GP003, dated January 8, 2013
Total Controlled Cooking Process Emissions
|  | Pollutant |  | Process Emission Rate | Maximum Unlimited | Limited Potential
|  |  |  | (lbs/hr) | (tons/yr) | (tons/yr)
|  | PM |  | 2.335 | 10.2273 | 10.2273
|  | PM10 |  | 2.0747 | 9.0874 | 9.0874
|  | PM2.5 |  | 1.1205 | 4.9078 | 4.9078
|  | VOIC |  | 2.1288 | 9.3239 | 9.3239

## EU014
Sanimax
Feather Pneumatic Conveying System - EU014 (SV014)
PM, PM10 and PM2.5 Emissions Calculations
Conveying
| Emission Factors (lb/ton) |  |  | Process Capacity | Uncontrolled Emission Rate | Air Flow | Emission Factor[1] | Controlled Emission Rates |  | Control Efficiency | Requested Control Efficiency | Controlled Emission Rates
Pollutant | Filterable | Condensable | Total | (lbs/hr) | (lbs/hr) | (dscfm) | (gr/dscf) | (lbs/hr) | (tons/yr) | (%) | (%) | (lbs/hr) | (tons/yr)
PM[2] | - | - | 0.72 | 2500 | 0.9 | 240 | 0.002 | 0.0041143 | 0.018021 | 99.54% | 99% | 0.009 | 0.03942
PM10[3] | - | - | 0.46 |  | 0.575 |  |  | 0.0041143 | 0.018021 | 99.28% | 99% | 0.00575 | 0.025185
PM2.5[4] | - | - | 0.46 |  | 0.575 |  |  | 0.0041143 | 0.018021 | 99.28% | 99% | 0.00575 | 0.025185
[1] See attached emission statement
[2] PM emission factor taken from AP-42 Table 11.12-2 "Pneumatic Unloading of Cement to Elevated Storage Silo"
[3] PM10 emission factor taken from AP-42 Table 11.12-2 "Pneumatic Unloading of Cement to Elevated Storage Silo"
[4] PM2.5 emissions factor is calculated as 100% of PM10 as no AP-42 emission factor is available.

## EU020, EU021 & EU022
Sanimax
PPF Process - EU020, EU021 and EU022 (SV018)
PPF Cooking Process - EU020
| Emission Factors (lb/ton) |  |  | Process Capacity | Uncontrolled Emission Rate | Control Efficiency | Controlled Emission Rates
Pollutant | Filterable | Condensable | Total | (lbs/hr) | (lbs/hr) | (%) | (lbs/hr) | (tons/yr)
PM[1] | 0.56 | 0.24 | 0.8 | 37893 | 15.1572 | 90 | 1.5157 | 6.6389
PM10[2] | 0.476 | 0.24 | 0.716 |  | 13.5657 | 90 | 1.3566 | 5.9418
PM2.5[3] | 0.168 | 0.24 | 0.408 |  | 7.7302 | 90 | 0.77302 | 3.3858
VOC[4] | - | - | 0.085 |  | 1.6105 | 90 | 0.16105 | 0.70538
[1]PM filterable and condensable emission factors taken from AP-42 Table 9.13.3-2 for "Continuous Deep Fat Fryer - Other Snack Chips"
[2] PM10 filterable is calculated as 85% of PM filterable, taken from EPA PM calculator based on SCC code 30203803 (Animal/Poultry Rendering - Cooking:Uncontolled). PM10 condensable is 100% of PM condensable emission factor
[3] PM2.5 filterable is calculated as 30% of PM filterable, taken from EPA PM calculator based on SCC code 30203803 (Animal/Poultry Rendering - Cooking:Uncontolled). PM2.5 condensable is 100% of PM condensable emission factor
[4]VOC emission factor taken from AP-42 Table 9.13.3-3 for "Continuous Deep Fat Fryer - Other Snack Chips"
PPF Pressing Process - EU021
| Emission Factors (lb/ton) |  |  | Process Capacity | Uncontrolled Emission Rate | Control Efficiency | Controlled Emission Rates
Pollutant | Filterable | Condensable | Total | (lbs/hr) | (lbs/hr) | (%) | (lbs/hr) | (tons/yr)
PM[1] | 0.56 | 0.24 | 0.8 | 10717 | 4.2868 | 90 | 0.42868 | 1.8776
PM10[2] | 0.476 | 0.24 | 0.716 |  | 3.8367 | 90 | 0.38367 | 1.6805
PM2.5[3] | 0.168 | 0.24 | 0.408 |  | 2.1863 | 90 | 0.21863 | 0.95759
VOC[4] | - | - | 0.085 |  | 0.45547 | 90 | 0.045547 | 0.1995
[1]PM filterable and condensable emission factors taken from AP-42 Table 9.13.3-2 for "Continuous Deep Fat Fryer - Other Snack Chips"
[2] PM10 filterable is calculated as 85% of PM filterable, taken from EPA PM calculator based on SCC code 30203801 (Animal/Poultry Rendering - General:Uncontolled). PM10 condensable is 100% of PM condensable emission factor
[3] PM2.5 filterable is calculated as 30% of PM filterable, taken from EPA PM calculator based on SCC code 30203801 (Animal/Poultry Rendering - General:Uncontolled). PM2.5 condensable is 100% of PM condensable emission factor
[4]VOC emission factor taken from AP-42 Table 9.13.3-3 for "Continuous Deep Fat Fryer - Other Snack Chips"
PPF Milling Process - EU022
| Emission Factors (lb/ton) |  |  | Process Capacity | Uncontrolled Emission Rate | Control Efficiency | Controlled Emission Rates
Pollutant | Filterable | Condensable | Total | (lbs/hr) | (lbs/hr) | (%) | (lbs/hr) | (tons/yr)
PM[1] | 0.335 | - | 0.335 | 9860 | 1.6516 | 90 | 0.16516 | 0.72338
PM10[2] | 0.28475 | - | 0.28475 |  | 1.4038 | 90 | 0.14038 | 0.61487
PM2.5[3] | 0.1005 | - | 0.1005 |  | 0.49546 | 90 | 0.049547 | 0.21701
[1]PM filterable emission factors taken from AP-42 Table 9.9.1-2 for "Hammermill - Cyclone Control" and assumes 80% cyclone control efficiency = 0.067/(1-0.8)
[2] PM10 filterable is calculated as 85% of PM filterable, taken from EPA PM calculator based on SCC code 30203801 (Animal/Poultry Rendering - General:Uncontolled)
[3] PM2.5 filterable is calculated as 30% of PM filterable, taken from EPA PM calculator based on SCC code 30203801 (Animal/Poultry Rendering - General:Uncontolled)
Total Controlled PPF Process Emissions
|  | Pollutant |  | Process Emission Rate | Maximum Unlimited | Limited Potential
|  |  |  | (lbs/hr) | (tons/yr) | (tons/yr)
|  | PM |  | 2.1096 | 9.2399 | 9.2399
|  | PM10 |  | 1.8806 | 8.2371 | 8.2371
|  | PM2.5 |  | 1.0412 | 4.5604 | 4.5604
|  | VOC |  | 0.20659 | 0.90488 | 0.90488

## Combustion (Existing Calcs)
Sanimax
Boiler No. 1 - EU001 (SV001)
Combustion Emissions Calculations - EXISTING
All Emission Factors from AP-42, unless otherwise noted.
Capacity: | 51 | MMBtu/hr
#6 Fuel Oil: | 0.34 | 1000 gal/hr |  | #6 Fuel Oil Heating Value: |  |  | 0.15 | MMBtu/gal |  | S (No. 6): | 1.5 | %
#2 Fuel Oil: | 0.36427 | 1000 gal/hr |  | #2 Fuel Oil Heating Value: |  |  | 0.14 | MMBtu/gal |  | S (No. 2): | 0.5 | %
Natural Gas: | 0.05 | MMcf/hr |  | Natural Gas Heating Value: |  |  | 1020 | MMBtu/cf
RAFVO: | 0.40052 | 1000 gal/hr |  | RAFVO Heating Value: |  |  | 0.12733 | MMBtu/gal |  | S (RAFVO): | 0.1 | %
Item | Pollutant | Natural Gas Emission Factor (lb/MMcf) | #2 Oil Emission Factor (lb/1000 gal) | #6 Oil Emission Factor (lb/1000 gal) | RAFVO Emission Factor (lb/1000 gal) | Natural Gas Hourly Potential (lb/hr) | #2 Oil Hourly Potential (lb/hr) | #6 Oil Hourly Potential (lb/hr) | RAFVO Hourly Potential (lb/hr) | Worst Case Emissions (lb/hr) | Unrestricted Potential (tpy) | Limited Potential (tpy) |  |  |  |  | Hexane - Limited Potential (tpy)
EU031 Boiler 1 Fuels: Distillate (#2) and Residual (#6) Fuel Oil, Natural Gas, Refined Animal Fats and Vegetable Oils | Acenaphthene | 1.8e-06 | 2.11e-05 | 2.11e-05 | 2.11e-05 | 9e-08 | 7.6862e-06 | 7.174e-06 | 8.4511e-06 | 8.4511e-06 | 3.7016e-05 | 3.7016e-05 | 7.084e-06 |  |  |  | 2.9243
| Acenaphthylene | 1.8e-06 | 2.53e-07 | 2.53e-07 | 2.53e-07 | 9e-08 | 9.2161e-08 | 8.602e-08 | 1.0133e-07 | 1.0133e-07 | 4.4384e-07 | 4.4384e-07 | -3.98e-09
| Anthracene | 2.4e-06 | 1.22e-06 | 1.22e-06 | 1.22e-06 | 1.2e-07 | 4.4441e-07 | 4.148e-07 | 4.8864e-07 | 4.8864e-07 | 2.1402e-06 | 2.1402e-06 | 2.948e-07
| Benz(a)anthracene | 1.8e-06 | 4.01e-06 | 4.01e-06 | 4.01e-06 | 9e-08 | 1.4607e-06 | 1.3634e-06 | 1.6061e-06 | 1.6061e-06 | 7.0347e-06 | 7.0347e-06 | 1.2734e-06
| Benzene | 0.0021 | 0.000214 | 0.000214 | 0.000214 | 0.000105 | 7.7954e-05 | 7.276e-05 | 8.5712e-05 | 0.000105 | 0.0004599 | 0.0004599 | -3.224e-05
| Benzo(a)pyrene | 1.2e-06 |  |  |  | 6e-08 |  |  |  | 6e-08 | 2.628e-07 | 2.628e-07 | -6e-08
| Benzo(b)fluoranthene | 1.8e-06 | 1.48e-06 | 1.48e-06 | 1.48e-06 | 9e-08 | 5.3912e-07 | 5.032e-07 | 5.9278e-07 | 5.9278e-07 | 2.5964e-06 | 2.5964e-06 | 4.132e-07
| Benzo(g,h,i)perylene | 1.2e-06 | 2.26e-06 | 2.26e-06 | 2.26e-06 | 6e-08 | 8.2326e-07 | 7.684e-07 | 9.0519e-07 | 9.0519e-07 | 3.9647e-06 | 3.9647e-06 | 7.084e-07
| Benzo(k)fluoranthene | 1.8e-06 | 1.48e-06 | 1.48e-06 | 1.48e-06 | 9e-08 | 5.3912e-07 | 5.032e-07 | 5.9278e-07 | 5.9278e-07 | 2.5964e-06 | 2.5964e-06 | 4.132e-07
| Chrysene | 1.8e-06 | 2.38e-06 | 2.38e-06 | 2.38e-06 | 9e-08 | 8.6697e-07 | 8.092e-07 | 9.5325e-07 | 9.5325e-07 | 4.1752e-06 | 4.1752e-06 | 7.192e-07
| Dibenzo(a,h)anthracene | 0.0012 | 1.67e-06 | 1.67e-06 | 1.67e-06 | 6e-05 | 6.0834e-07 | 5.678e-07 | 6.6888e-07 | 6e-05 | 0.0002628 | 0.0002628 | -5.9432e-05
| Dichlorobenzene | 0.0012 |  |  |  | 6e-05 |  |  |  | 6e-05 | 0.0002628 | 0.0002628 | -6e-05
| 7,12-Dimethylbenz(a)anthracene | 1.6e-05 |  |  |  | 8e-07 |  |  |  | 8e-07 | 3.504e-06 | 3.504e-06 | -8e-07
| Ethylbenzene |  | 6.36e-05 | 6.36e-05 | 6.36e-05 |  | 2.3168e-05 | 2.1624e-05 | 2.5473e-05 | 2.5473e-05 | 0.00011157 | 0.00011157 | 2.1624e-05
| Fluoranthene | 3e-06 | 4.84e-06 | 4.84e-06 | 4.84e-06 | 1.5e-07 | 1.7631e-06 | 1.6456e-06 | 1.9385e-06 | 1.9385e-06 | 8.4908e-06 | 8.4908e-06 | 1.4956e-06
| Fluorene | 2.8e-06 | 4.47e-06 | 4.47e-06 | 4.47e-06 | 1.4e-07 | 1.6283e-06 | 1.5198e-06 | 1.7903e-06 | 1.7903e-06 | 7.8417e-06 | 7.8417e-06 | 1.3798e-06
| Formaldehyde | 0.075 | 0.033 | 0.033 | 0.033 | 0.00375 | 0.012021 | 0.01122 | 0.013217 | 0.013217 | 0.057892 | 0.057892 | 0.00747
| Hexane | 1.8 |  |  |  | 0.09 |  |  |  | 0.09 | 0.3942 | 0.3942 | -0.09
| Indendo(1,2,3-cd)pyrene | 1.8e-06 | 2.14e-06 | 2.14e-06 | 2.14e-06 | 9e-08 | 7.7954e-07 | 7.276e-07 | 8.5712e-07 | 8.5712e-07 | 3.7542e-06 | 3.7542e-06 | 6.376e-07
| 2-Methylnaphthalene | 2.4e-05 |  |  |  | 1.2e-06 |  |  |  | 1.2e-06 | 5.256e-06 | 5.256e-06 | -1.2e-06
| 3-Methylchloranthrene | 1.8e-06 |  |  |  | 9e-08 |  |  |  | 9e-08 | 3.942e-07 | 3.942e-07 | -9e-08
| Naphthalene | 0.00061 | 0.00113 | 0.00113 | 0.00113 | 3.05e-05 | 0.00041163 | 0.0003842 | 0.00045259 | 0.00045259 | 0.0019824 | 0.0019824 | 0.0003537
| Phenanthrene | 1.7e-05 | 1.05e-05 | 1.05e-05 | 1.05e-05 | 8.5e-07 | 3.8249e-06 | 3.57e-06 | 4.2055e-06 | 4.2055e-06 | 1.842e-05 | 1.842e-05 | 2.72e-06
| Phosphorus |  |  | 0.00946 |  |  |  | 0.0032164 |  | 0.0032164 | 0.014088 | 0.014088 | 0.0032164
| Pyrene | 5e-06 | 4.25e-06 | 4.25e-06 | 4.25e-06 | 2.5e-07 | 1.5482e-06 | 1.445e-06 | 1.7022e-06 | 1.7022e-06 | 7.4558e-06 | 7.4558e-06 | 1.195e-06
| Toluene | 0.0034 | 0.0062 | 0.0062 | 0.0062 | 0.00017 | 0.0022585 | 0.002108 | 0.0024833 | 0.0024833 | 0.010877 | 0.010877 | 0.001938
| 1,1,1-Trichloroethane |  | 0.000236 | 0.000236 | 0.000236 |  | 8.5968e-05 | 8.024e-05 | 9.4524e-05 | 9.4524e-05 | 0.00041401 | 0.00041401 | 8.024e-05
| Xylenes |  | 0.000109 | 0.000109 | 0.000109 |  | 3.9706e-05 | 3.706e-05 | 4.3657e-05 | 4.3657e-05 | 0.00019122 | 0.00019122 | 3.706e-05
| Antimony compounds | 0.00525 |  | 0.00525 |  | 0.0002625 | 0 | 0.001785 | 0 | 0.001785 | 0.0078183 | 0.0078183 | 0.0015225
| Arsenic compounds | 0.0002 | 5.6002e-10 | 0.00132 | 5.0933e-10 | 1e-05 | 2.04e-10 | 0.0004488 | 2.04e-10 | 0.0004488 | 0.0019657 | 0.0019657 | 0.0004388
| Beryllium compounds | 1.2e-05 | 4.2001e-10 | 2.78e-05 | 3.82e-10 | 6e-07 | 1.53e-10 | 9.452e-06 | 1.53e-10 | 9.452e-06 | 4.14e-05 | 4.14e-05 | 8.852e-06
| Cadmium compounds | 0.0011 | 4.2001e-10 | 0.000398 | 3.82e-10 | 5.5e-05 | 1.53e-10 | 0.00013532 | 1.53e-10 | 0.00013532 | 0.0005927 | 0.0005927 | 8.032e-05
| Chromium compounds | 0.0014 | 4.2001e-10 | 0.001093 | 3.82e-10 | 7e-05 | 1.53e-10 | 0.00037162 | 1.53e-10 | 0.00037162 | 0.0016277 | 0.0016277 | 0.00030162
| Cobalt compounds | 8.4e-05 |  | 0.00602 |  | 4.2e-06 | 0 | 0.0020468 | 0 | 0.0020468 | 0.008965 | 0.008965 | 0.0020426
| Manganese compounds | 0.00038 | 8.4003e-10 | 0.003 | 7.64e-10 | 1.9e-05 | 3.06e-10 | 0.00102 | 3.06e-10 | 0.00102 | 0.0044676 | 0.0044676 | 0.001001
| Mercury compounds | 0.00026 | 4.2001e-10 | 0.000113 | 4.5e-10 | 1.3e-05 | 1.53e-10 | 3.842e-05 | 1.8024e-10 | 3.842e-05 | 0.00016828 | 0.00016828 | 2.542e-05
| Nickel compounds | 0.0021 | 4.2001e-10 | 0.0845 | 3.82e-10 | 0.000105 | 1.53e-10 | 0.02873 | 1.53e-10 | 0.02873 | 0.12584 | 0.12584 | 0.028625
| Selenium compounds | 2.4e-05 | 2.1001e-09 | 0.000683 | 1.91e-09 | 1.2e-06 | 7.65e-10 | 0.00023222 | 7.65e-10 | 0.00023222 | 0.0010171 | 0.0010171 | 0.00023102
| HAPs |  |  |  |  | 0.09472 | 0.014941 | 0.051979 | 0.016427 | 0.09472 | 0.41488 | 0.41488 | -0.042741
| Lead | 0.0005 | 1.26e-09 | 0.00151 | 1.146e-09 | 2.5e-05 | 4.59e-10 | 0.0005134 | 4.59e-10 | 0.0005134 | 0.0022487 | 0.0022487
| Total PM | 7.6 | 2 | 17.097 | 7.006 | 0.38 | 0.72855 | 5.813 | 2.8061 | 5.813 | 25.4609 | 25.4609
| PM10 | 7.6 | 1 | 14.6985 | 6.023 | 0.38 | 0.36427 | 4.9975 | 2.4124 | 4.9975 | 21.889 | 21.889
| PM2.5 | 7.6 | 0.25 | 9.5735 | 3.923 | 0.38 | 0.091068 | 3.255 | 1.5713 | 3.255 | 14.2569 | 14.2569
| SO2 | 0.6 | 71 | 235.5 | 15 | 0.03 | 25.8634 | 80.07 | 6.0079 | 80.07 | 350.7066 | 350.7066
| NOx | 100 | 20 | 55 | 32 | 5 | 7.2855 | 18.7 | 12.8168 | 18.7 | 81.906 | 81.906
| VOC | 5.5 | 0.34 | 0.28 | 0.2 | 0.275 | 0.12385 | 0.0952 | 0.080105 | 0.275 | 1.2045 | 1.2045
| CO | 84 | 5 | 5 | 5 | 4.2 | 1.8214 | 1.7 | 2.0026 | 4.2 | 18.396 | 18.396
| CO2 | 120000 | 22300 | 24400 | 22300 | 6000 | 8123.2813 | 8296 | 8931.6988 | 8931.6988 | 39120.8406 | 39120.8406
| CH4 | 2.3 | 0.052 | 1 | 0.052 | 0.115 | 0.018942 | 0.34 | 0.020827 | 0.34 | 1.4892 | 1.4892
| N2O | 2.2 | 0.26 | 0.53 | 0.26 | 0.11 | 0.094711 | 0.1802 | 0.10414 | 0.1802 | 0.78928 | 0.78928
| GHG |  |  |  |  | 6000.225 | 8123.395 | 8296.5202 | 8931.8237 | 8932.219 | 39123.1191 | 39123.1191
| CO2e |  |  |  |  | 6036.515 | 8153.0395 | 8359.002 | 8964.4184 | 8994.7008 | 39396.7894 | 39396.7894
For RAFVO, use AP-42 emission factors for No. 4 fuel oil, or No. 2 distillate oil when No. 4 fuel oil emission factors are not available (AP-42 section 1.3).
Sanimax
Blood/Ring Dryer - EU002 (SV002)
Combustion Emissions Calculations - EXISTING - (does not include process emissions)
All Emission Factors from AP-42, unless otherwise noted.
Capacity: | 5 | MMBtu/hr
#2 Fuel Oil: | 0.035713 | 1000 gal/hr |  | #2 Fuel Oil Heating Value: |  |  | 0.14 | MMBtu/gal |  | S (No. 2): | 0.5 | %
Natural Gas: | 0.004902 | MMcf/hr |  | Natural Gas Heating Value: |  |  | 1020 | MMBtu/cf
Item | Pollutant | #2 Oil Emission Factor (lb/1000 gal) | Natural Gas Emission Factor (lb/MMcf) | #2 Oil Hourly Potential (lb/hr) | Natural Gas Hourly Potential (lb/hr) | Worst Case Fuel Hourly Potential (lb/hr) | Unrestricted Potential (tpy) | Limited Potential (tpy)
EU002 Dryer Fuels: Distillate (#2) Oil, Natural Gas | Acenaphthene | 2.11e-05 | 1.8e-06 | 7.5354e-07 | 8.8235e-09 | 7.5354e-07 | 3.3005e-06 | 3.3005e-06
| Acenaphthylene | 2.53e-07 | 1.8e-06 | 9.0354e-09 | 8.8235e-09 | 9.0354e-09 | 3.9575e-08 | 3.9575e-08
| Anthracene | 1.22e-06 | 2.4e-06 | 4.357e-08 | 1.1765e-08 | 4.357e-08 | 1.9084e-07 | 1.9084e-07
| Benz(a)anthracene | 4.01e-06 | 1.8e-06 | 1.4321e-07 | 8.8235e-09 | 1.4321e-07 | 6.2726e-07 | 6.2726e-07
| Benzene | 0.000214 | 0.0021 | 7.6426e-06 | 1.0294e-05 | 1.0294e-05 | 4.5088e-05 | 4.5088e-05
| Benzo(a)pyrene |  | 1.2e-06 |  | 5.8824e-09 | 5.8824e-09 | 2.5765e-08 | 2.5765e-08
| Benzo(b)fluoranthene | 1.48e-06 | 1.8e-06 | 5.2855e-08 | 8.8235e-09 | 5.2855e-08 | 2.3151e-07 | 2.3151e-07
| Benzo(g,h,i)perylene | 2.26e-06 | 1.2e-06 | 8.0711e-08 | 5.8824e-09 | 8.0711e-08 | 3.5352e-07 | 3.5352e-07
| Benzo(k)fluoranthene | 1.48e-06 | 1.8e-06 | 5.2855e-08 | 8.8235e-09 | 5.2855e-08 | 2.3151e-07 | 2.3151e-07
| Chrysene | 2.38e-06 | 1.8e-06 | 8.4997e-08 | 8.8235e-09 | 8.4997e-08 | 3.7229e-07 | 3.7229e-07
| Dibenzo(a,h)anthracene | 1.67e-06 | 0.0012 | 5.9641e-08 | 5.8824e-06 | 5.8824e-06 | 2.5765e-05 | 2.5765e-05
| Dichlorobenzene |  | 0.0012 |  | 5.8824e-06 | 5.8824e-06 | 2.5765e-05 | 2.5765e-05
| 7,12-Dimethylbenz(a)anthracene |  | 1.6e-05 |  | 7.8431e-08 | 7.8431e-08 | 3.4353e-07 | 3.4353e-07
| Ethylbenzene | 6.36e-05 |  | 2.2713e-06 |  | 2.2713e-06 | 9.9485e-06 | 9.9485e-06
| Fluoranthene | 4.84e-06 | 3e-06 | 1.7285e-07 | 1.4706e-08 | 1.7285e-07 | 7.5709e-07 | 7.5709e-07
| Fluorene | 4.47e-06 | 2.8e-06 | 1.5964e-07 | 1.3725e-08 | 1.5964e-07 | 6.9921e-07 | 6.9921e-07
| Formaldehyde | 0.033 | 0.075 | 0.0011785 | 0.00036765 | 0.0011785 | 0.005162 | 0.005162
| Hexane |  | 1.8 | 0 | 0.0088235 | 0.0088235 | 0.038647 | 0.038647
| Indendo(1,2,3-cd)pyrene | 2.14e-06 | 1.8e-06 | 7.6426e-08 | 8.8235e-09 | 7.6426e-08 | 3.3475e-07 | 3.3475e-07
| 2-Methylnaphthalene |  | 2.4e-05 |  | 1.1765e-07 | 1.1765e-07 | 5.1529e-07 | 5.1529e-07
| 3-Methylchloranthrene |  | 1.8e-06 |  | 8.8235e-09 | 8.8235e-09 | 3.8647e-08 | 3.8647e-08
| Naphthalene | 0.00113 | 0.00061 | 4.0356e-05 | 2.9902e-06 | 4.0356e-05 | 0.00017676 | 0.00017676
| Phenanthrene | 1.05e-05 | 1.7e-05 | 3.7499e-07 | 8.3333e-08 | 3.7499e-07 | 1.6424e-06 | 1.6424e-06
Phosphorus
| Pyrene | 4.25e-06 |  | 1.5178e-07 |  | 1.5178e-07 | 6.648e-07 | 6.648e-07
| Toluene | 0.0062 | 5e-06 |  | 2.451e-08 | 2.451e-08 | 1.0735e-07 | 1.0735e-07
| 1,1,1-Trichloroethane | 0.000236 |  | 8.4283e-06 |  | 8.4283e-06 | 3.6916e-05 | 3.6916e-05
| Xylenes | 0.000109 |  | 3.8927e-06 |  | 3.8927e-06 | 1.705e-05 | 1.705e-05
| Antimony compounds |  | 0.00525 |  | 2.5735e-05 | 2.5735e-05 | 0.00011272 | 0.00011272
| Arsenic compounds | 5.6002e-10 | 0.0002 | 2e-11 | 9.8039e-07 | 9.8039e-07 | 4.2941e-06 | 4.2941e-06
| Beryllium compounds | 4.2001e-10 | 1.2e-05 | 1.5e-11 | 5.8824e-08 | 5.8824e-08 | 2.5765e-07 | 2.5765e-07
| Cadmium compounds | 4.2001e-10 | 0.0011 | 1.5e-11 | 5.3922e-06 | 5.3922e-06 | 2.3618e-05 | 2.3618e-05
| Chromium compounds | 4.2001e-10 | 0.0014 | 1.5e-11 | 6.8627e-06 | 6.8627e-06 | 3.0059e-05 | 3.0059e-05
| Cobalt compounds |  | 8.4e-05 | 0 | 4.1176e-07 | 4.1176e-07 | 1.8035e-06 | 1.8035e-06
| Manganese compounds | 8.4003e-10 | 0.00038 | 3e-11 | 1.8627e-06 | 1.8627e-06 | 8.1588e-06 | 8.1588e-06
| Mercury compounds | 4.2001e-10 | 0.00026 | 1.5e-11 | 1.2745e-06 | 1.2745e-06 | 5.5824e-06 | 5.5824e-06
| Nickel compounds | 4.2001e-10 | 0.0021 | 1.5e-11 | 1.0294e-05 | 1.0294e-05 | 4.5088e-05 | 4.5088e-05
| Selenium compounds | 2.1001e-09 | 2.4e-05 | 7.5e-11 | 1.1765e-07 | 1.1765e-07 | 5.1529e-07 | 5.1529e-07
| HAPs |  |  | 0.0012433 | 0.0092696 | 0.0092696 | 0.040601 | 0.040601
| Lead | 1.26e-09 | 0.0005 | 4.5e-11 | 2.451e-06 | 2.451e-06 | 1.0735e-05 | 1.0735e-05
| Total PM | 2 | 7.6 | 0.071426 | 0.037255 | 0.071426 | 0.31285 | 0.31285
| PM10 | 1 | 7.6 | 0.035713 | 0.037255 | 0.037255 | 0.16318 | 0.16318
| PM2.5 | 0.25 | 7.6 | 0.0089283 | 0.037255 | 0.0089283 | 0.039106 | 0.039106
| SO2 | 71 | 0.6 | 2.5356 | 0.0029412 | 2.5356 | 11.106 | 11.106
| NOx | 20 | 100 | 0.71426 | 0.4902 | 0.71426 | 3.1285 | 3.1285
| VOC | 0.34 | 5.5 | 0.012142 | 0.026961 | 0.026961 | 0.11809 | 0.11809
| CO | 5 | 84 | 0.17857 | 0.41176 | 0.41176 | 1.8035 | 1.8035
| CO2 | 22300 | 120000 | 796.4001 | 588.2353 | 796.4001 | 3488.2326 | 3488.2326
| CH4 | 0.052 | 2.3 | 0.0018571 | 0.011275 | 0.011275 | 0.049382 | 0.049382
| N2O | 0.26 | 2.2 | 0.0092854 | 0.010784 | 0.010784 | 0.047235 | 0.047235
| GHG |  |  | 796.4113 | 588.2574 | 796.4222 | 3488.3292 | 3488.3292
| CO2e |  |  | 799.3176 | 591.8152 | 799.98 | 3503.9125 | 3503.9125
Sanimax
Boiler No. 2 - EU006 (SV006)
Combustion Emissions Calculations - EXISTING
All Emission Factors from AP-42, unless otherwise noted.
Capacity: | 17.58 | MMBtu/hr
#2 Fuel Oil: | 0.12557 | 1000 gal/hr |  | #2 Fuel Oil Heating Value: |  |  | 0.14 | MMBtu/gal |  | S (No. 2): | 0.5 | %
Natural Gas: | 0.017235 | MMcf/hr |  | Natural Gas Heating Value: |  |  | 1020 | MMBtu/cf
Item | Pollutant | Natural Gas Emission Factor (lb/MMcf) | #2 Oil Emission Factor (lb/1000 gal) | Natural Gas Hourly Potential (lb/hr) | #2 Oil Hourly Potential (lb/hr) | Worst Case Emissions (lb/hr) | Unrestricted Potential (tpy) | Limited Potential (tpy)
EU006 Boiler 2 Fuels: Distillate (#2) Fuel Oil, Natural Gas | Acenaphthene | 1.8e-06 | 2.11e-05 | 3.1024e-08 | 2.6495e-06 | 2.6495e-06 | 1.1605e-05 | 1.1605e-05
| Acenaphthylene | 1.8e-06 | 2.53e-07 | 3.1024e-08 | 3.1768e-08 | 3.1768e-08 | 1.3915e-07 | 1.3915e-07
| Anthracene | 2.4e-06 | 1.22e-06 | 4.1365e-08 | 1.5319e-07 | 1.5319e-07 | 6.7098e-07 | 6.7098e-07
| benz(a)anthracene | 1.8e-06 | 4.01e-06 | 3.1024e-08 | 5.0352e-07 | 5.0352e-07 | 2.2054e-06 | 2.2054e-06
| Benzene | 0.0021 | 0.000214 | 3.6194e-05 | 2.6871e-05 | 3.6194e-05 | 0.00015853 | 0.00015853
| Benzo(a)pyrene | 1.2e-06 |  | 2.0682e-08 |  | 2.0682e-08 | 9.0589e-08 | 9.0589e-08
| Benzo(b)fluoranthene | 1.8e-06 | 1.48e-06 | 3.1024e-08 | 1.8584e-07 | 1.8584e-07 | 8.1398e-07 | 8.1398e-07
| Benzo(g,h,i)perylene | 1.2e-06 | 2.26e-06 | 2.0682e-08 | 2.8378e-07 | 2.8378e-07 | 1.243e-06 | 1.243e-06
| Benzo(k)fluoranthene | 1.8e-06 | 1.48e-06 | 3.1024e-08 | 1.8584e-07 | 1.8584e-07 | 8.1398e-07 | 8.1398e-07
| Chrysene | 1.8e-06 | 2.38e-06 | 3.1024e-08 | 2.9885e-07 | 2.9885e-07 | 1.309e-06 | 1.309e-06
| Dibenzo(a,h)anthracene | 0.0012 | 1.67e-06 | 2.0682e-05 | 2.097e-07 | 2.0682e-05 | 9.0589e-05 | 9.0589e-05
| Dichlorobenzene | 0.0012 |  | 2.0682e-05 |  | 2.0682e-05 | 9.0589e-05 | 9.0589e-05
| 7,12-Dimethylbenz(a)anthracene | 1.6e-05 |  | 2.7576e-07 |  | 2.7576e-07 | 1.2078e-06 | 1.2078e-06
| Ethylbenzene |  | 6.36e-05 |  | 7.9861e-06 | 7.9861e-06 | 3.4979e-05 | 3.4979e-05
| Fluoranthene | 3e-06 | 4.84e-06 | 5.1706e-08 | 6.0774e-07 | 6.0774e-07 | 2.6619e-06 | 2.6619e-06
| Fluorene | 2.8e-06 | 4.47e-06 | 4.8259e-08 | 5.6128e-07 | 5.6128e-07 | 2.4584e-06 | 2.4584e-06
| Formaldehyde | 0.075 | 0.033 | 0.0012926 | 0.0041437 | 0.0041437 | 0.018149 | 0.018149
| Hexane | 1.8 |  | 0.031024 |  | 0.031024 | 0.13588 | 0.13588
| Indendo(1,2,3-cd)pyrene | 1.8e-06 | 2.14e-06 | 3.1024e-08 | 2.6871e-07 | 2.6871e-07 | 1.177e-06 | 1.177e-06
| 2-Methylnaphthalene | 2.4e-05 |  | 4.1365e-07 |  | 4.1365e-07 | 1.8118e-06 | 1.8118e-06
| 3-Methylchloranthrene | 1.8e-06 |  | 3.1024e-08 |  | 3.1024e-08 | 1.3588e-07 | 1.3588e-07
| Naphthalene | 0.00061 | 0.00113 | 1.0514e-05 | 0.00014189 | 0.00014189 | 0.00062148 | 0.00062148
| Phenanthrene | 1.7e-05 | 1.05e-05 | 2.93e-07 | 1.3185e-06 | 1.3185e-06 | 5.7748e-06 | 5.7748e-06
Phosphorus
| Pyrene | 5e-06 | 4.25e-06 | 8.6176e-08 | 5.3366e-07 | 5.3366e-07 | 2.3374e-06 | 2.3374e-06
| Toluene | 0.0034 | 0.0062 | 5.86e-05 | 0.00077852 | 0.00077852 | 0.0034099 | 0.0034099
| 1,1,1-Trichloroethane |  | 0.000236 |  | 2.9634e-05 | 2.9634e-05 | 0.0001298 | 0.0001298
| Xylenes |  | 0.000109 |  | 1.3687e-05 | 1.3687e-05 | 5.9948e-05 | 5.9948e-05
| Antimony compounds | 0.00525 |  | 9.0485e-05 | 0 | 9.0485e-05 | 0.00039633 | 0.00039633
| Arsenic compounds | 0.0002 | 5.6002e-10 | 3.4471e-06 | 7.032e-11 | 3.4471e-06 | 1.5098e-05 | 1.5098e-05
| Beryllium compounds | 1.2e-05 | 4.2001e-10 | 2.0682e-07 | 5.274e-11 | 2.0682e-07 | 9.0589e-07 | 9.0589e-07
| Cadmium compounds | 0.0011 | 4.2001e-10 | 1.8959e-05 | 5.274e-11 | 1.8959e-05 | 8.304e-05 | 8.304e-05
| Chromium compounds | 0.0014 | 4.2001e-10 | 2.4129e-05 | 5.274e-11 | 2.4129e-05 | 0.00010569 | 0.00010569
| Cobalt compounds | 8.4e-05 |  | 1.4478e-06 |  | 1.4478e-06 | 6.3412e-06 | 6.3412e-06
| Manganese compounds | 0.00038 | 8.4003e-10 | 6.5494e-06 | 1.0548e-10 | 6.5494e-06 | 2.8686e-05 | 2.8686e-05
| Mercury compounds | 0.00026 | 4.2001e-10 | 4.4812e-06 | 5.274e-11 | 4.4812e-06 | 1.9628e-05 | 1.9628e-05
| Nickel compounds | 0.0021 | 4.2001e-10 | 3.6194e-05 | 5.274e-11 | 3.6194e-05 | 0.00015853 | 0.00015853
| Selenium compounds | 2.4e-05 | 2.1001e-09 | 4.1365e-07 | 2.637e-10 | 4.1365e-07 | 1.8118e-06 | 1.8118e-06
| HAPs |  |  | 0.032651 | 0.0051501 | 0.032651 | 0.14301 | 0.14301
| Lead | 0.0005 | 1.26e-09 | 8.6176e-06 | 1.5822e-10 | 8.6176e-06 | 3.7745e-05 | 3.7745e-05
| Total PM | 7.6 | 2 | 0.13099 | 0.25113 | 0.25113 | 1.1 | 1.1
| PM10 | 7.6 | 1 | 0.13099 | 0.12557 | 0.13099 | 0.57373 | 0.57373
| PM2.5 | 7.6 | 0.25 | 0.13099 | 0.031392 | 0.031392 | 0.1375 | 0.1375
| SO2 | 0.6 | 71 | 0.010341 | 8.9153 | 8.9153 | 39.0488 | 39.0488
| NOx | 100 | 20 | 1.7235 | 2.5113 | 2.5113 | 10.9997 | 10.9997
| VOC | 5.5 | 0.2 | 0.094794 | 0.025113 | 0.094794 | 0.4152 | 0.4152
| CO | 84 | 5 | 1.4478 | 0.62783 | 1.4478 | 6.3412 | 6.3412
| CO2 | 120000 | 22300 | 2068.2353 | 2800.1429 | 2800.1429 | 12264.6257 | 12264.6257
| CH4 | 2.3 | 0.052 | 0.039641 | 0.0065295 | 0.039641 | 0.17363 | 0.17363
| N2O | 2.2 | 0.26 | 0.037918 | 0.032647 | 0.037918 | 0.16608 | 0.16608
| GHG |  |  | 2068.3129 | 2800.182 | 2800.2204 | 12264.9654 | 12264.9654
| CO2e |  |  | 2080.8222 | 2810.4007 | 2812.7298 | 12319.7565 | 12319.7565
| Existing PTE | lb/hr | tpy
| CO2 | 12528.2418 | 54873.6989
| CH4 | 0.39092 | 1.7122
| N2O | 0.2289 | 1.0026
| GHG | 12528.8616 | 54876.4137
| CO2e | 12607.4106 | 55220.4584
Boiler 2 - Proposed
Capacity: | 24 | MMBtu/hr
#2 Fuel Oil: | 0.17021 | 1000 gal/hr |  |  | #2 Fuel Oil Heating Value: |  |  | 0.141 | MMBtu/gal
Natural Gas: | 0.022857 | MMcf/hr |  |  | Natural Gas Heating Value: |  |  | 1050 | MMBtu/cf
Wood: | 5333.3333 | lb/hr |  |  | Wood Heating Value: |  |  | 4500 | Btu/lb
Item | Pollutant | #2 Oil Emission Factor (lb/1000 gal) | Natural Gas Emission Factor (lb/MMcf) | Wood Emission Factor (lb/MMBtu) | #2 Oil Hourly Potential (lb/hr) | Natural Gas Hourly Potential (lb/hr) | Wood Hourly Potential (lb/hr) | Worst Case Fuel Hourly Potential (lb/hr) | Unrestricted Potential (tpy) | Limited Potential (tpy)
EU034 Boiler 4 Fuels: Distillate (#2) Fuel Oil, Natural Gas, Wood | Acenaphthene | 2.11e-05 | 1.8e-06 | 9.1e-07 | 3.5915e-06 | 4.1143e-08 |  | 3.5915e-06 | 1.5731e-05 | 1.5731e-05
| Acenaphthylene | 2.53e-07 | 1.8e-06 | 5e-06 | 4.3064e-08 | 4.1143e-08 |  | 4.3064e-08 | 1.8862e-07 | 1.8862e-07
| Acetaldehyde |  |  | 0.00083 |  |  |  | 0 | 0 | 0
| Acetephenone |  |  | 3.2e-09 |  |  |  | 0 | 0 | 0
| Acrolein |  |  | 0.004 |  |  |  | 0 | 0 | 0
| Anthracene | 1.22e-06 | 2.4e-06 |  | 2.0766e-07 | 5.4857e-08 |  | 2.0766e-07 | 9.0955e-07 | 9.0955e-07
| Benz(a)anthracene | 4.01e-06 | 1.8e-06 | 6.5e-08 | 6.8255e-07 | 4.1143e-08 |  | 6.8255e-07 | 2.9896e-06 | 2.9896e-06
| Benzene | 0.0021 | 0.0021 | 0.0042 | 0.00035745 | 4.8e-05 |  | 0.00035745 | 0.0015656 | 0.0015656
| Benzo(a)pyrene |  | 1.2e-06 | 2.6e-06 |  | 2.7429e-08 |  | 2.7429e-08 | 1.2014e-07 | 1.2014e-07
| Benzo(b)fluoranthene | 1.48e-06 | 1.8e-06 | 1e-07 | 2.5191e-07 | 4.1143e-08 |  | 2.5191e-07 | 1.1034e-06 | 1.1034e-06
| Benzo(g,h,i)perylene | 2.26e-06 | 1.2e-06 | 9.3e-08 | 3.8468e-07 | 2.7429e-08 |  | 3.8468e-07 | 1.6849e-06 | 1.6849e-06
| Benzo(k)fluoranthene | 1.48e-06 | 1.8e-06 | 3.6e-08 | 2.5191e-07 | 4.1143e-08 |  | 2.5191e-07 | 1.1034e-06 | 1.1034e-06
| bis(2-Ethylhexyl)phthalate |  |  | 4.7e-08 |  |  |  | 0 | 0 | 0
| Carbon tetrachloride |  |  | 4.5e-05 |  |  |  | 0 | 0 | 0
| Chlorine |  |  | 0.00079 |  |  |  | 0 | 0 | 0
| Chlorobenzene |  |  | 3.3e-05 |  |  |  | 0 | 0 | 0
| Chloroform |  |  | 2.8e-05 |  |  |  | 0 | 0 | 0
| Chrysene | 2.38e-06 | 1.8e-06 | 0.0038 | 4.0511e-07 | 4.1143e-08 |  | 4.0511e-07 | 1.7744e-06 | 1.7744e-06
| Dibenzo(a,h)anthracene | 1.67e-06 | 1.2e-06 | 9.1e-09 | 2.8426e-07 | 2.7429e-08 |  | 2.8426e-07 | 1.245e-06 | 1.245e-06
| Dichlorobenzene |  | 0.0012 |  |  | 2.7429e-05 |  | 2.7429e-05 | 0.00012014 | 0.00012014
| Dinitrophenol 2,4 |  |  | 1.8e-07 |  | 0 |  | 0 | 0 | 0
| Ethylbenzene | 6.36e-05 |  | 3.1e-05 | 1.0826e-05 | 0 |  | 1.0826e-05 | 4.7416e-05 | 4.7416e-05
| Fluoranthene | 4.84e-06 | 3e-06 | 1.6e-06 | 8.2383e-07 | 6.8571e-08 |  | 8.2383e-07 | 3.6084e-06 | 3.6084e-06
| Fluorene | 4.47e-06 | 2.8e-06 | 3.4e-06 | 7.6085e-07 | 6.4e-08 |  | 7.6085e-07 | 3.3325e-06 | 3.3325e-06
| Formaldehyde | 0.033 | 0.075 | 0.0044 | 0.005617 | 0.0017143 |  | 0.005617 | 0.024603 | 0.024603
| Hexane | 1.8 | 1.8 |  | 0.30638 | 0.041143 |  | 0.30638 | 1.342 | 1.342
| Hydrogen Chloride |  |  | 0.019 |  |  |  | 0 | 0 | 0
| Indendo(1,2,3-cd)pyrene | 2.14e-06 | 1.8e-06 | 8.7e-08 | 3.6426e-07 | 4.1143e-08 |  | 3.6426e-07 | 1.5954e-06 | 1.5954e-06
| Naphthalene | 0.00113 | 0.00061 | 9.7e-05 | 0.00019234 | 1.3943e-05 |  | 0.00019234 | 0.00084245 | 0.00084245
| Nitrophenol,4 |  |  | 1.1e-07 |  |  |  | 0 | 0 | 0
| Pentachlorophenol |  |  | 5.1e-08 |  |  |  | 0 | 0 | 0
| Phenanthrene | 1.05e-05 | 1.7e-05 | 7e-06 | 1.7872e-06 | 3.8857e-07 |  | 1.7872e-06 | 7.8281e-06 | 7.8281e-06
| Phenol |  |  | 5.1e-05 |  |  |  | 0 | 0 | 0
| Pyrene | 4.25e-06 | 5e-06 | 3.7e-06 | 7.234e-07 | 1.1429e-07 |  | 7.234e-07 | 3.1685e-06 | 3.1685e-06
| Styrene |  |  | 0.0019 |  |  |  | 0 | 0 | 0
| TCDD 2,3,7,8 |  |  | 8.6e-12 |  |  |  | 0 | 0 | 0
| Toluene |  | 0.0034 | 0.00092 |  | 7.7714e-05 |  | 7.7714e-05 | 0.00034039 | 0.00034039
| Trichlorophenol 2,4,6 |  |  | 2.2e-08 |  |  |  | 0 | 0 | 0
| Xylenes | 0.000109 |  | 2.5e-05 | 1.8553e-05 |  |  | 1.8553e-05 | 8.1263e-05 | 8.1263e-05
| Vinyl Chloride |  |  | 1.8e-05 |  |  |  | 0 | 0 | 0
| Antimony compounds |  | 0.00525 |  |  | 0.00012 |  | 0.00012 | 0.0005256 | 0.0005256
| Arsenic compounds | 0.000172 | 0.0002 | 2.2e-05 | 2.9277e-05 | 4.5714e-06 |  | 2.9277e-05 | 0.00012823 | 0.00012823
| Beryllium compounds | 0.000129 | 1.2e-05 | 1.1e-06 | 2.1957e-05 | 2.7429e-07 |  | 2.1957e-05 | 9.6174e-05 | 9.6174e-05
| Cadmium compounds | 0.000129 | 0.0011 | 4.1e-06 | 2.1957e-05 | 2.5143e-05 |  | 2.5143e-05 | 0.00011013 | 0.00011013
| Chromium compounds | 0.000129 | 0.0014 | 2.1e-05 | 2.1957e-05 | 3.2e-05 |  | 3.2e-05 | 0.00014016 | 0.00014016
| Cobalt compounds | 0.000129 | 8.4e-05 | 6.5e-06 | 2.1957e-05 | 1.92e-06 |  | 2.1957e-05 | 9.6174e-05 | 9.6174e-05
| Manganese compounds | 0.000258 | 0.00038 | 0.0016 | 4.3915e-05 | 8.6857e-06 |  | 4.3915e-05 | 0.00019235 | 0.00019235
| Mercury compounds | 0.000129 | 0.00026 | 3.5e-06 | 2.1957e-05 | 5.9429e-06 |  | 2.1957e-05 | 9.6174e-05 | 9.6174e-05
| Nickel compounds | 0.000129 | 0.0021 | 3.3e-05 | 2.1957e-05 | 4.8e-05 |  | 4.8e-05 | 0.00021024 | 0.00021024
| Selenium compounds | 0.000645 | 2.4e-05 | 2.8e-06 | 0.00010979 | 5.4857e-07 |  | 0.00010979 | 0.00048087 | 0.00048087 |  |  |  | TEMPORARY BOILERS - PTE
| HAPs | [6 empty] | 0.31317 | 1.3717 | 1.3717 |  | 1.4123 |  | tpy - each | tpy - total | lb/hr - total
| Lead | 0.00152 | 0.0005 | 4.8e-05 | 0.00025872 | 1.1429e-05 |  | 0.00025872 | 0.0011332 | 0.0011332 |  | 0.0011439 |  | 5.0057e-05 | 0.00010011 | 2.2857e-05
| Total PM | 2 | 7.6 | 0.4 | 0.34043 | 0.17371 |  | 0.34043 | 1.4911 | 1.4911 |  | 1.8039 |  | 0.76087 | 1.5217 | 0.34743
| PM10 | 2 | 7.6 | 0.5 | 0.34043 | 0.17371 |  | 0.34043 | 1.4911 | 1.4911 |  | 1.6542 |  | 0.76087 | 1.5217 | 0.34743
| PM2.5 | 2 | 7.6 | 0.5 | 0.34043 | 0.17371 |  | 0.34043 | 1.4911 | 1.4911 |  | 1.5302 |  | 0.76087 | 1.5217 | 0.34743
| SO2 | 78.5 | 0.6 | 2 | 13.3617 | 0.013714 |  | 13.3617 | 58.5243 | 58.5243 |  | 69.6303 |  | 0.060069 | 0.12014 | 0.027429
| NOx | 20 | 100 | 0.22 | 3.4043 | 2.2857 |  | 3.4043 | 14.9106 | 14.9106 |  | 18.0391 |  | 10.0114 | 20.0229 | 4.5714
| VOC's | 0.34 | 5.5 | 0.017 | 0.057872 | 0.12571 |  | 0.12571 | 0.55063 | 0.55063 |  | 0.66872 |  | 0.55063 | 1.1013 | 0.25143
| CO | 5 | 84 | 0.6 | 0.85106 | 1.92 |  | 1.92 | 8.4096 | 8.4096 |  | 10.2131 |  | 8.4096 | 16.8192 | 3.84
| CO2 | 22300 | 120000 | 195 | 3795.7447 | 2742.8571 |  | 3795.7447 | 16625.3617 | 16625.3617 |  | 20113.5943 |  | 12013.7143 | 24027.4286 | 5485.7143
| CH4 | 0.052 | 2.3 | 0.021 | 0.0088511 | 0.052571 |  | 0.052571 | 0.23026 | 0.23026 |  | 0.27965 |  | 0.23026 | 0.46053 | 0.10514
| N2O | 0.26 | 2.2 | 0.013 | 0.044255 | 0.050286 |  | 0.050286 | 0.22025 | 0.22025 |  | 0.26749 |  | 0.22025 | 0.4405 | 0.10057
| GHG |  |  |  | 3795.7978 | 2742.96 |  | 3795.8475 | 16625.8122 | 16625.8122 |  | 20114.1414 |  | 12014.1648 | 24028.3296 | 5485.92
| CO2e |  |  |  | 3809.6497 | 2759.5497 |  | 3812.4373 | 16698.4752 | 16698.4752 |  | 20202.3877 |  | 12086.8277 | 24173.6555 | 5519.0994
Boiler 5, EU035, SV025
Capacity: | 17 | MMBtu/hr
#2 Fuel Oil: | 0.12057 | 1000 gal/hr |  |  | #2 Fuel Oil Heating Value: |  |  | 0.141 | MMBtu/gal
Molasses: | 0.11474 | 1000 gal/hr |  |  | Molasses Heating Value: |  |  | 0.14816 | MMBtu/cf
Wood: | 3777.7778 | lb/hr |  |  | Wood Heating Value: |  |  | 4500 | Btu/lb
Used Oil: | 0.11474 | 1000 gal/hr |  |  | Used Oil Heating Value: |  |  | 0.14816 | MMBtu/gal
Item | Pollutant | #2 Oil Emission Factor (lb/1000 gal) | Wood Emission Factor (lb/MMBtu) | Molasses Emission Factor (lb/MMBtu) | Used Oil Emission Factor (lb/1000 gal) | #2 Oil Hourly Potential (lb/hr) | Wood Hourly Potential (lb/hr) | Molasses Hourly Potential (lb/hr) | Used Oil Hourly Potential (lb/hr) | Worst Case Fuel Hourly Potential (lb/hr) | Unrestricted Potential (tpy) | Limited Potential (tpy)
EU035 Boiler 5 Fuels: Distillate (#2) Fuel Oil, Used Oil, Molasses, Wood | Acenaphthene | 2.11e-05 | 9.1e-07 | 9.1e-07 |  | 2.544e-06 | 1.547e-05 | 1.547e-05 |  | 1.547e-05 | 6.7759e-05 | 6.7759e-05
| Acenaphthylene | 2.53e-07 | 5e-06 | 5e-06 |  | 3.0504e-08 | 8.5e-05 | 8.5e-05 |  | 8.5e-05 | 0.0003723 | 0.0003723
| Acetaldehyde |  | 0.00083 | 0.00083 |  |  | 0.01411 | 0.01411 |  | 0.01411 | 0.061802 | 0.061802
| Acetephenone |  | 3.2e-09 | 3.2e-09 |  |  | 5.44e-08 | 5.44e-08 |  | 5.44e-08 | 2.3827e-07 | 2.3827e-07
| Acrolein |  | 0.004 | 0.004 |  |  | 0.068 | 0.068 |  | 0.068 | 0.29784 | 0.29784
| Anthracene | 1.22e-06 |  |  |  | 1.4709e-07 |  |  |  | 1.4709e-07 | 6.4426e-07 | 6.4426e-07
| Benz(a)anthracene | 4.01e-06 | 6.5e-08 | 6.5e-08 |  | 4.8348e-07 | 1.105e-06 | 1.105e-06 |  | 1.105e-06 | 4.8399e-06 | 4.8399e-06
| Benzene | 0.0021 | 0.0042 | 0.0042 |  | 0.00025319 | 0.0714 | 0.0714 |  | 0.0714 | 0.31273 | 0.31273
| Benz(a)pyrene |  | 2.6e-06 | 2.6e-06 |  |  | 4.42e-05 | 4.42e-05 |  | 4.42e-05 | 0.0001936 | 0.0001936
| Benzo(b)fluoranthene | 1.48e-06 | 1e-07 | 1e-07 |  | 1.7844e-07 | 1.7e-06 | 1.7e-06 |  | 1.7e-06 | 7.446e-06 | 7.446e-06
| Benzo(g,h,i)perylene | 2.26e-06 | 9.3e-08 | 9.3e-08 |  | 2.7248e-07 | 1.581e-06 | 1.581e-06 |  | 1.581e-06 | 6.9248e-06 | 6.9248e-06
| Benzo(k)fluoranthene | 1.48e-06 | 3.6e-08 | 3.6e-08 |  | 1.7844e-07 | 6.12e-07 | 6.12e-07 |  | 6.12e-07 | 2.6806e-06 | 2.6806e-06
| bis(2-Ethylhexyl)phthalate |  | 4.7e-08 | 4.7e-08 |  |  | 7.99e-07 | 7.99e-07 |  | 7.99e-07 | 3.4996e-06 | 3.4996e-06
| Carbon tetrachloride |  | 4.5e-05 | 4.5e-05 |  |  | 0.000765 | 0.000765 |  | 0.000765 | 0.0033507 | 0.0033507
| Chlorine |  | 0.00079 | 0.00079 |  |  | 0.01343 | 0.01343 |  | 0.01343 | 0.058823 | 0.058823
| Chlorobenzene |  | 3.3e-05 | 3.3e-05 |  |  | 0.000561 | 0.000561 |  | 0.000561 | 0.0024572 | 0.0024572
| Chloroform |  | 2.8e-05 | 2.8e-05 |  |  | 0.000476 | 0.000476 |  | 0.000476 | 0.0020849 | 0.0020849
| Chrysene | 2.38e-06 | 0.0038 | 0.0038 |  | 2.8695e-07 | 0.0646 | 0.0646 |  | 0.0646 | 0.28295 | 0.28295
| Dibenzo(a,h)anthracene | 1.67e-06 | 9.1e-09 | 9.1e-09 |  | 2.0135e-07 | 1.547e-07 | 1.547e-07 |  | 2.0135e-07 | 8.819e-07 | 8.819e-07
| Dichlorobenzene | [8 empty] | 0 | 0 | 0
| Dinitrophenol 2,4 |  | 1.8e-07 | 1.8e-07 |  |  | 3.06e-06 | 3.06e-06 |  | 3.06e-06 | 1.3403e-05 | 1.3403e-05
| Ethylbenzene | 6.36e-05 | 3.1e-05 | 3.1e-05 |  | 7.6681e-06 | 0.000527 | 0.000527 |  | 0.000527 | 0.0023083 | 0.0023083
| Fluoranthene | 4.84e-06 | 1.6e-06 | 1.6e-06 |  | 5.8355e-07 | 2.72e-05 | 2.72e-05 |  | 2.72e-05 | 0.00011914 | 0.00011914
| Fluorene | 4.47e-06 | 3.4e-06 | 3.4e-06 |  | 5.3894e-07 | 5.78e-05 | 5.78e-05 |  | 5.78e-05 | 0.00025316 | 0.00025316
| Formaldehyde | 0.033 | 0.0044 | 0.0044 | 0.061 | 0.0039787 | 0.0748 | 0.0748 | 0.0069992 | 0.0748 | 0.32762 | 0.32762
| Hexane | 1.8 |  |  |  | 0.21702 |  |  |  | 0.21702 | 0.95055 | 0.95055
| Hydrogen Chloride |  | 0.019 | 0.019 |  |  | 0.323 | 0.323 |  | 0.323 | 1.4147 | 1.4147
| Indendo(1,2,3-cd)pyrene | 2.14e-06 | 8.7e-08 | 8.7e-08 |  | 2.5801e-07 | 1.479e-06 | 1.479e-06 |  | 1.479e-06 | 6.478e-06 | 6.478e-06
| Naphthalene | 0.00113 | 9.7e-05 | 9.7e-05 |  | 0.00013624 | 0.001649 | 0.001649 |  | 0.001649 | 0.0072226 | 0.0072226
| Nitrophenol,4 |  | 1.1e-07 | 1.1e-07 |  |  | 1.87e-06 | 1.87e-06 |  | 1.87e-06 | 8.1906e-06 | 8.1906e-06
| Pentachlorophenol |  | 5.1e-08 | 5.1e-08 |  |  | 8.67e-07 | 8.67e-07 |  | 8.67e-07 | 3.7975e-06 | 3.7975e-06
| Phenanthrene | 1.05e-05 | 7e-06 | 7e-06 |  | 1.266e-06 | 0.000119 | 0.000119 |  | 0.000119 | 0.00052122 | 0.00052122
| Phenol |  | 5.1e-05 | 5.1e-05 |  |  | 0.000867 | 0.000867 |  | 0.000867 | 0.0037975 | 0.0037975
| Pyrene | 4.25e-06 | 3.7e-06 | 3.7e-06 |  | 5.1241e-07 | 6.29e-05 | 6.29e-05 |  | 6.29e-05 | 0.0002755 | 0.0002755
| Styrene |  | 0.0019 | 0.0019 |  |  | 0.0323 | 0.0323 |  | 0.0323 | 0.14147 | 0.14147
| TCDD 2,3,7,8 |  | 8.6e-12 | 8.6e-12 |  |  | 1.462e-10 | 1.462e-10 |  | 1.462e-10 | 6.4036e-10 | 6.4036e-10
| Toluene |  | 0.00092 | 0.00092 |  |  | 0.01564 | 0.01564 |  | 0.01564 | 0.068503 | 0.068503
| Trichlorophenol 2,4,6 |  | 2.2e-08 | 2.2e-08 |  |  | 3.74e-07 | 3.74e-07 |  | 3.74e-07 | 1.6381e-06 | 1.6381e-06
| Xylenes | 0.000109 | 2.5e-05 | 2.5e-05 |  | 1.3142e-05 | 0.000425 | 0.000425 |  | 0.000425 | 0.0018615 | 0.0018615
| Vinyl Chloride |  | 1.8e-05 | 1.8e-05 |  |  | 0.000306 | 0.000306 |  | 0.000306 | 0.0013403 | 0.0013403
| Antimony compounds | [8 empty] | 0 | 0 | 0
| Arsenic compounds | 0.000172 | 2.2e-05 | 2.2e-05 | 0.11 | 2.0738e-05 | 0.000374 | 0.000374 | 0.012622 | 0.000374 | 0.0016381 | 0.0016381
| Beryllium compounds | 0.000129 | 1.1e-06 | 1.1e-06 |  | 1.5553e-05 | 1.87e-05 | 1.87e-05 |  | 1.87e-05 | 8.1906e-05 | 8.1906e-05
| Cadmium compounds | 0.000129 | 4.1e-06 | 4.1e-06 | 0.0093 | 1.5553e-05 | 6.97e-05 | 6.97e-05 | 0.0010671 | 6.97e-05 | 0.00030529 | 0.00030529
| Chromium compounds | 0.000129 | 2.1e-05 | 2.1e-05 | 0.02 | 1.5553e-05 | 0.000357 | 0.000357 | 0.0022948 | 0.000357 | 0.0015637 | 0.0015637
| Cobalt compounds | 0.000129 | 6.5e-06 | 6.5e-06 | 0.00021 | 1.5553e-05 | 0.0001105 | 0.0001105 | 2.4096e-05 | 0.0001105 | 0.00048399 | 0.00048399
| Manganese compounds | 0.000258 | 0.0016 | 0.0016 | 0.068 | 3.1106e-05 | 0.0272 | 0.0272 | 0.0078024 | 0.0272 | 0.11914 | 0.11914
| Mercury compounds | 0.000129 | 3.5e-06 | 3.5e-06 | 0.000113 | 1.5553e-05 | 5.95e-05 | 5.95e-05 | 1.2966e-05 | 5.95e-05 | 0.00026061 | 0.00026061
| Nickel compounds | 0.000129 | 3.3e-05 | 3.3e-05 | 0.011 | 1.5553e-05 | 0.000561 | 0.000561 | 0.0012622 | 0.000561 | 0.0024572 | 0.0024572
| Selenium compounds | 0.000645 | 2.8e-06 | 2.8e-06 |  | 7.7766e-05 | 4.76e-05 | 4.76e-05 |  | 7.7766e-05 | 0.00034061 | 0.00034061
| HAPs | [8 empty] | 0.92913 | 4.0696 | 4.0696
| Lead | 0.00152 | 4.8e-05 | 4.8e-05 | 0.00151 | 0.00018326 | 0.000816 | 0.000816 | 0.00017326 | 0.000816 | 0.0035741 | 0.0035741
| Total PM | 2 | 0.4 | 0.4 | 51 | 0.24113 | 6.8 | 6.8 | 5.8518 | 6.8 | 29.784 | 23
| PM10 | 2 | 0.5 | 0.5 | 51 | 0.24113 | 8.5 | 8.5 | 5.8518 | 8.5 | 37.23 | 13
| PM2.5 | 2 | 0.5 | 0.5 | 51 | 0.24113 | 8.5 | 8.5 | 5.8518 | 8.5 | 37.23 | 13
| SO2 | 78.5 | 2 | 0.48 | 265 | 9.4645 | 34 | 8.16 | 30.4065 | 34 | 148.92 | 148.92
| NOx | 20 | 0.22 | 0.22 | 19 | 2.4113 | 3.74 | 3.74 | 2.1801 | 3.74 | 16.3812 | 16.3812
| VOCs | 0.34 | 0.017 | 0.017 | 1 | 0.040993 | 0.289 | 0.289 | 0.11474 | 0.289 | 1.2658 | 1.2658
| CO | 5 | 0.6 | 0.6 | 5 | 0.60284 | 10.2 | 10.2 | 0.57371 | 10.2 | 44.676 | 44.676
| CO2 | 22300 | 195 | 195 | 25000 | 2688.6525 | 3315 | 3315 | 2868.5399 | 3315 | 14519.7 | 14519.7
| CH4 | 0.052 | 0.021 | 0.021 | 1 | 0.0062695 | 0.357 | 0.357 | 0.11474 | 0.357 | 1.5637 | 1.5637
| N2O | 0.26 | 0.013 | 0.013 | 0.53 | 0.031348 | 0.221 | 0.221 | 0.060813 | 0.221 | 0.96798 | 0.96798
| GHG |  |  |  |  | 2688.6901 | 3315.578 | 3315.578 | 2868.7154 | 3315.578 | 14522.2316 | 14522.2316
| CO2e |  |  |  |  | 2698.5019 | 3391.007 | 3391.007 | 2889.8015 | 3391.007 | 14852.6107 | 14852.6107
Molasses uses green wood EF's except for SO2 which used fuel oil EF x % Sulfur in molasses.
Total PM Limited to 23.0 tons per year (permit 13700031-002) to keep Boiler 5 modification non-major for PSD.
Total PM-10 Limited to 13.0 tons per year (permit 13700031-002) to keep Boiler 5 modification non-major for PSD.
TSD for permit 13700031-002: "The PM emissions will be limited to 0.35 lb/mmBtu and the PM10 emissions will be limited to 0.2 lb/mmBtu to keep the modification a synthetic minor for PSD."
Actual PM and PM10 emissions calculated using EF of 0.14 lb PM10/mm btu and 0.24 lb PM/mm btu. (Latest G-P Stack test data)
TCO / RTO, EU055, SV046
Capacity: |  | 8 | MMBtu/hr
Natural Gas: |  | 0.008 | MMcf/hr
Natural Gas Heating Value: |  | 1000 | MMBtu/cf
Item | Pollutant | Natural Gas Emission Factor (lb/MMcf) | Hourly Potential (lb/hr) | Unrestricted Potential (tpy) | Limited Potential (tpy)
EU055 TCO/RTO: Natural Gas | Benzene | 0.00213 | 1.704e-05 | 7.4635e-05 | 7.4635e-05
| Dichlorobenzene | 0.0012 | 9.6e-06 | 4.2048e-05 | 4.2048e-05
| Formaldehyde | 0.075 | 0.0006 | 0.002628 | 0.002628
| Hexane | 1.8 | 0.0144 | 0.063072 | 0.063072
| Napthalene | 0.00061 | 4.88e-06 | 2.1374e-05 | 2.1374e-05
| Toluene | 0.0034 | 2.72e-05 | 0.00011914 | 0.00011914
| Acenaphthene | 1.8e-06 | 1.44e-08 | 6.3072e-08 | 6.3072e-08
| Acenaphthylene | 1.8e-06 | 1.44e-08 | 6.3072e-08 | 6.3072e-08
| Anthracene | 2.4e-06 | 1.92e-08 | 8.4096e-08 | 8.4096e-08
| Benz(a)anthrance | 1.8e-06 | 1.44e-08 | 6.3072e-08 | 6.3072e-08
| Benzo(a)pyrene | 1.2e-06 | 9.6e-09 | 4.2048e-08 | 4.2048e-08
| Benzo(b,k)fluoranthene | 1.8e-06 | 1.44e-08 | 6.3072e-08 | 6.3072e-08
| Benzo(g,h,i)perylene | 1.2e-06 | 9.6e-09 | 4.2048e-08 | 4.2048e-08
| Chrysene | 1.8e-06 | 1.44e-08 | 6.3072e-08 | 6.3072e-08
| Dibenzo(a,h)anthracene | 1.2e-06 | 9.6e-09 | 4.2048e-08 | 4.2048e-08
| 7,12-Dimethylbenz(a)anthracene | 1.6e-05 | 1.28e-07 | 5.6064e-07 | 5.6064e-07
| Fluoranthene | 3e-06 | 2.4e-08 | 1.0512e-07 | 1.0512e-07
| Fluorene | 2.8e-06 | 2.24e-08 | 9.8112e-08 | 9.8112e-08
| Indo(1,2,3-cd)pyrene | 1.8e-06 | 1.44e-08 | 6.3072e-08 | 6.3072e-08
| 2-Methylnaphthalene | 2.4e-05 | 1.92e-07 | 8.4096e-07 | 8.4096e-07
| 3-Methylchloranthrene | 1.8e-06 | 1.44e-08 | 6.3072e-08 | 6.3072e-08
| Phenanthrene | 1.7e-05 | 1.36e-07 | 5.9568e-07 | 5.9568e-07
| Pyrene | 5e-06 | 4e-08 | 1.752e-07 | 1.752e-07
| Arsenic compounds | 0.0002 | 1.6e-06 | 7.008e-06 | 7.008e-06
| Beryllium compounds | 1.2e-05 | 9.6e-08 | 4.2048e-07 | 4.2048e-07
| Cadmium compounds | 0.0011 | 8.8e-06 | 3.8544e-05 | 3.8544e-05
| Chromium compounds | 0.0014 | 1.12e-05 | 4.9056e-05 | 4.9056e-05
| Cobalt compounds | 8.4e-05 | 6.72e-07 | 2.9434e-06 | 2.9434e-06
| Manganese compounds | 0.00038 | 3.04e-06 | 1.3315e-05 | 1.3315e-05
| Mercury compounds | 0.00026 | 2.08e-06 | 9.1104e-06 | 9.1104e-06
| Nickel compounds | 0.0021 | 1.68e-05 | 7.3584e-05 | 7.3584e-05
| Selenium compounds | 2.4e-05 | 1.92e-07 | 8.4096e-07 | 8.4096e-07
| HAPs |  | 0.015104 | 0.066155 | 0.066155
| Lead | 0.0005 | 4e-06 | 1.752e-05 | 1.752e-05
| Total PM | 7.6 | 0.0608 | 0.2663 | 0.2663
| PM10 | 7.6 | 0.0608 | 0.2663 | 0.2663
| PM2.5 | 7.6 | 0.0608 | 0.2663 | 0.2663
| SO2 | 0.6 | 0.0048 | 0.021024 | 0.021024
| NOx | 100 | 0.8 | 3.504 | 3.504
| VOCs | 5.5 | 0.044 | 0.19272 | 0.19272
| CO | 84 | 0.672 | 2.9434 | 2.9434
| CO2 | 120000 | 960 | 4204.8 | 4204.8
| CH4 | 2.3 | 0.0184 | 0.080592 | 0.080592
| N2O | 2.2 | 0.0176 | 0.077088 | 0.077088
| GHG |  | 960.036 | 4204.9577 | 4204.9577
| CO2e |  | 965.8424 | 4230.3897 | 4230.3897
Note on C401: khillbrandt: MPCA PTE did not include #2 fuel oil HAPs, only criteria pollutants
Note on K457: khillbrandt: Was 38 in original document from GP.
Note on C475: khillbrandt: MPCA PTE does not include #2 fuel oil emission factors
Note on F475: khillbrandt: MPCA PTE does not include used oil emission factors
Note on M528: khillbrandt: Permit Limit
Note on M529: khillbrandt: Permit limit
Note on F535: khillbrandt: Used Oil GHG EFs are for No. 6 oil, which are higher than No. 2 (distillate oil) EFs