## Summary
Sanimax USA, LLC | [18 empty] | Sanimax USA, LLC
Facility PTE Summary (Page 1 of 2) | [18 empty] | Facility PTE Summary (Page 2 of 2)
|  |  |  | Pollutant | [18 empty] | Pollutant
Emission | Control | Stack / | Equipment | PM |  |  | PM10 |  |  | PM2.5 |  |  | SO2 |  |  | NOx |  |  | Emission | Control | Stack / | Equipment | CO |  |  | VOC |  |  | CO2e |  |  | Single HAP* |  |  | All HAPs
Unit | Equipment | Vent | Description | (lb/hr) | Unc. (tpy) | Lim. (tpy) | (lb/hr) | Unc. (tpy) | Lim. (tpy) | (lb/hr) | Unc. (tpy) | Lim. (tpy) | (lb/hr) | Unc. (tpy) | Lim. (tpy) | (lb/hr) | Unc. (tpy) | Lim. (tpy) | Unit | Equipment | Vent | Description | (lb/hr) | Unc. (tpy) | Lim. (tpy) | (lb/hr) | Unc. (tpy) | Lim. (tpy) | (lb/hr) | Unc. (tpy) | Lim. (tpy) | (lb/hr) | Unc. (tpy) | Lim. (tpy) | (lb/hr) | Unc. (tpy) | Lim. (tpy)
Existing Emission Units | [18 empty] | Existing Emission Units
EU001 | -- | SV001 | Boiler No. 1 | 6.323 | 27.6947 | 27.6947 | 5.5075 | 24.1228 | 24.1228 | 3.765 | 16.4907 | 16.4907 | 80.07 | 350.7066 | 350.7066 | 18.7 | 81.906 | 81.906 | EU001 | -- | SV001 | Boiler No. 1 | 4.2 | 18.396 | 18.396 | 0.275 | 1.2045 | 1.2045 | 8358.1996 | 36608.9142 | 36608.9142 | 0.09 | 0.3942 | 0.3942 | 0.09472 | 0.41488 | 0.41488
EU002 | CE001 | SV002 | Ring/Blood Dryer | 1.472 | 59.8265 | 6.4472 | 1.3021 | 53.7958 | 5.7034 | 0.78359 | 32.1392 | 3.4321 | 2.5356 | 11.106 | 11.106 | 0.71426 | 3.1285 | 3.1285 | EU002 | CE001 | SV002 | Ring/Blood Dryer | 0.41176 | 1.8035 | 1.8035 | 0.11696 | 0.51229 | 0.51229 | 799.8957 | 3503.5432 | 3503.5432 | 0.0088235 | 0.038647 | 0.038647 | 0.0092439 | 0.040488 | 0.040488
EU003 | CE003 | SV003 | Protein Recovery Facility | 1.0565 | 46.2747 | 4.6275 | 1.0171 | 44.5479 | 4.4548 | 0.96785 | 42.3918 | 4.2392 | -- |  | -- | -- |  | -- | EU003 | CE003 | SV003 | Protein Recovery Facility | -- |  | -- | 0.17 | 0.7446 | 0.7446 | -- |  | -- | -- |  | -- | -- |  | --
EU005 | CE006 / CE014 | SV005 | Blood Pneumatic Conveying System | 0.0073 | 3.1974 | 0.031974 | 0.0047 | 2.0586 | 0.020586 | 0.0047 | 2.0586 | 0.020586 | -- |  | -- | -- |  | -- | EU005 | CE006 / CE014 | SV005 | Blood Pneumatic Conveying System | -- |  | -- | -- |  | -- | -- |  | -- | -- |  | -- | -- |  | --
EU006 | -- | SV006 | Boiler No. 2 | 0.41437 | 1.8149 | 1.8149 | 0.2888 | 1.265 | 1.265 | 0.19463 | 0.85247 | 0.85247 | 8.9153 | 39.0488 | 39.0488 | 2.5113 | 10.9997 | 10.9997 | EU006 | -- | SV006 | Boiler No. 2 | 1.4478 | 6.3412 | 6.3412 | 0.094794 | 0.4152 | 0.4152 | 2812.4333 | 12318.458 | 12318.458 | 0.031024 | 0.13588 | 0.13588 | 0.03256 | 0.14261 | 0.14261
EU009 | CE010 | SV009 | Protein Silo No. 1 | 0.073 | 31.974 | 0.31974 | 0.047 | 20.586 | 0.20586 | 0.047 | 20.586 | 0.20586 | -- |  | -- | -- |  | -- | EU009 | CE010 | SV009 | Protein Silo No. 1 | -- |  | -- | -- |  | -- | -- |  | -- | -- |  | -- | -- |  | --
EU010 | CE011 | SV010 | Protein Silo No. 2 | 0.073 | 31.974 | 0.31974 | 0.047 | 20.586 | 0.20586 | 0.047 | 20.586 | 0.20586 | -- |  | -- | -- |  | -- | EU010 | CE011 | SV010 | Protein Silo No. 2 | -- |  | -- | -- |  | -- | -- |  | -- | -- |  | -- | -- |  | --
EU011 | CE016 | SV012 | Continuous Milling System | 0.335 | 14.673 | 1.4673 | 0.28475 | 12.4721 | 1.2472 | 0.1005 | 4.4019 | 0.44019 | -- |  | -- | -- |  | -- | EU011 | CE016 | SV012 | Continuous Milling System | -- |  | -- | -- |  | -- | -- |  | -- | -- |  | -- | -- |  | --
EU012 | CE012 | SV012 | Continuous Cooker No. 1 | 1 | 43.8 | 4.38 | 0.895 | 39.201 | 3.9201 | 0.51 | 22.338 | 2.2338 | -- |  | -- | -- |  | -- | EU012 | CE012 | SV012 | Continuous Cooker No. 1 | -- |  | -- | 1.0644 | 4.662 | 4.662 | -- |  | -- | -- |  | -- | -- |  | --
EU013 | CE012 | SV012 | Continuous Cooker No. 2 | 1 | 43.8 | 4.38 | 0.895 | 39.201 | 3.9201 | 0.51 | 22.338 | 2.2338 | -- |  | -- | -- |  | -- | EU013 | CE012 | SV012 | Continuous Cooker No. 2 | -- |  | -- | 1.0644 | 4.662 | 4.662 | -- |  | -- | -- |  | -- | -- |  | --
EU014 | CE009 | SV014 | Feather Pneumatic Conveying System | 0.009125 | 3.9968 | 0.039968 | 0.005875 | 2.5732 | 0.025733 | 0.005875 | 2.5732 | 0.025733 | -- |  | -- | -- |  | -- | EU014 | CE009 | SV014 | Feather Pneumatic Conveying System | -- |  | -- | -- |  | -- | -- |  | -- | -- |  | -- | -- |  | --
EU020 | CE025 | SV018 | PPF Cooking | 1.5157 | 66.3885 | 6.6389 | 1.3566 | 59.4177 | 5.9418 | 0.77302 | 33.8582 | 3.3858 | -- |  | -- | -- |  | -- | EU020 | CE025 | SV018 | PPF Cooking | -- |  | -- | 1.6105 | 7.0538 | 7.0538 | -- |  | -- | -- |  | -- | -- |  | --
EU021 | CE025 | SV018 | PPF Pressing | 0.42868 | 18.7762 | 1.8776 | 0.38367 | 16.8047 | 1.6805 | 0.21863 | 9.5759 | 0.95759 | -- |  | -- | -- |  | -- | EU021 | CE025 | SV018 | PPF Pressing | -- |  | -- | 0.45547 | 1.995 | 1.995 | -- |  | -- | -- |  | -- | -- |  | --
EU022 | CE025 | SV018 | PPF Milling | 0.16516 | 7.2338 | 0.72338 | 0.14038 | 6.1487 | 0.61487 | 0.049547 | 2.1701 | 0.21701 | -- |  | -- | -- |  | -- | EU022 | CE025 | SV018 | PPF Milling | -- |  | -- | -- |  | -- | -- |  | -- | -- |  | -- | -- |  | --
Existing PTE |  |  |  | 13.8728 | 401.4245 | 60.7629 | 12.1755 | 342.7805 | 53.3285 | 7.9773 | 232.36 | 34.9407 | 91.5209 | 400.8614 | 240** | 21.9256 | 96.0341 | 96.0341 | Existing PTE |  |  |  | 6.0595 | 26.5407 | 26.5407 | 4.8514 | 21.2493 | 21.2493 | 11970.5287 | 52430.9155 | 52430.9155 | 0.12985 | 0.56873 | 0.56873 | 0.13652 | 0.59798 | 0.59798
Permitted PTE*** | [5 empty] | 57.6 |  |  | 50.2 |  |  | 31.8 |  |  | 240** |  |  | 96 | [6 empty] | 26.5 |  |  | 13.1 |  |  | 55220 |  |  | 0.57 |  |  | 0.6
Proposed/Revised Emission Units | [18 empty] | Proposed/Revised Emission Units
EU001 | -- | SV001 | Boiler No. 1 | 6.323 | 27.6947 | 27.6947 | 5.5075 | 24.1228 | 24.1228 | 3.765 | 16.4907 | 16.4907 | 80.07 | 350.7066 | 350.7066 | 18.7 | 81.906 | 81.906 | EU001 | -- | SV001 | Boiler No. 1 | 4.2 | 18.396 | 18.396 | 0.275 | 1.2045 | 1.2045 | 8358.1996 | 36608.9142 | 36608.9142 | 0.09 | 0.3942 | 0.3942 | 0.09472 | 0.41488 | 0.41488
EU002 | CE001 | SV002 | Ring/Blood Dryer | 1.472 | 59.8265 | 6.4472 | 1.3021 | 53.7958 | 5.7034 | 0.78359 | 32.1392 | 3.4321 | 0.25356 | 1.1106 | 1.1106 | 0.71426 | 3.1285 | 3.1285 | EU002 | CE001 | SV002 | Ring/Blood Dryer | 0.41176 | 1.8035 | 1.8035 | 0.2437 | 1.0674 | 1.0674 | 799.2136 | 3500.5556 | 3500.5556 | 0.0088235 | 0.038647 | 0.038647 | 0.0092606 | 0.040561 | 0.040561
EU006 | -- | SV006 | Boiler No. 2 | 0.41437 | 1.8149 | 1.8149 | 0.2888 | 1.265 | 1.265 | 0.19463 | 0.85247 | 0.85247 | 2.1975 | 9.625 | 9.625 | 3.1393 | 13.7502 | 13.7502 | EU006 | -- | SV006 | Boiler No. 2 | 1.4478 | 6.3412 | 6.3412 | 0.1537 | 0.67323 | 0.67323 | 3178.631 | 13922.4038 | 13922.4038 | 0.031024 | 0.13588 | 0.13588 | 0.03256 | 0.14261 | 0.14261
EU023 | CE026 | SV020 | Boiler No. 3 | 3.8499 | 16.8624 | 16.8624 | 2.3799 | 10.424 | 10.424 | 1.2775 | 5.5953 | 5.5953 | 12.25 | 53.655 | 53.655 | 10.0445 | 76.6506 | 43.995 | EU023 | CE026 | SV020 | Boiler No. 3 | 8.0706 | 35.3492 | 35.3492 | 0.85683 | 3.7529 | 3.7529 | 17719.331 | 77610.6698 | 77610.6698 | 0.17294 | 0.75748 | 0.75748 | 0.18151 | 0.795 | 0.795
Proposed PTE |  |  |  | 11.3997 | 390.5923 | 49.9306 | 9.0479 | 329.0817 | 39.6297 | 5.4898 | 221.4646 | 24.0453 | 14.7011 | 64.3907 | 64.3907 | 13.8981 | 93.5292 | 60.8736 | Proposed PTE |  |  |  | 9.9301 | 43.4939 | 43.4939 | 5.6189 | 24.6108 | 24.6108 | 21697.1756 | 95033.6292 | 95033.6292 | 0.21279 | 0.93201 | 0.93201 | 0.22333 | 0.97818 | 0.97818
Change in PTE (Permitted - Proposed) |  |  |  |  | 9.6286 | -7.6694 |  | 4.2753 | -10.5703 |  | 3.4251 | -7.7547 |  | 53.655 | -175.6093 |  | 76.6506 | -35.1264 | Change in PTE (Permitted - Proposed) |  |  |  |  | 35.3492 | 16.9939 |  | 3.7529 | 11.5108 |  | 77610.6698 | 39813.6292 |  | 0.75748 | 0.36201 |  | 0.795 | 0.37818
Change in PTE (Existing - Proposed) |  |  |  | -2.4731 | -10.8323 | -10.8323 | -3.1276 | -13.6988 | -13.6988 | -2.4875 | -10.8954 | -10.8954 | -76.8198 | -336.4708 | -175.6093 | -8.0275 | -2.5049 | -35.1605 | Change in PTE (Existing - Proposed) |  |  |  | 3.8706 | 16.9532 | 16.9532 | 0.76749 | 3.3616 | 3.3616 | 9726.647 | 42602.7137 | 42602.7137 | 0.082941 | 0.36328 | 0.36328 | 0.086804 | 0.3802 | 0.3802
* Largest emitted HAP is hexane. | [18 empty] | * Largest emitted HAP is hexane.
** Facility is currently subject to a 240 tpy SO2 limit. | [18 empty] | ** Facility is currently subject to a 240 tpy SO2 limit.
*** PTE from the existing facility, as presented in the current Total Facility Operating Permit and January 2013 Permit Renewal Application. | [18 empty] | *** PTE from the existing facility, as presented in the current Total Facility Operating Permit and January 2013 Permit Renewal Application.
Unc. = Uncontrolled emissions; Lim. = Limited (controlled) emissions | [18 empty] | Unc. = Uncontrolled emissions; Lim. = Limited (controlled) emissions

## Summary (Proposed - Boiler 1)
Sanimax USA, LLC | [18 empty] | Sanimax USA, LLC
Facility PTE Summary - Proposed Operating Scenario with Boiler 1 (Page 1 of 2) | [18 empty] | Facility PTE Summary - Proposed Operating Scenario with Boiler 1 (Page 2 of 2)
|  |  |  | Pollutant | [18 empty] | Pollutant
Emission | Control | Stack / | Equipment | PM |  |  | PM10 |  |  | PM2.5 |  |  | SO2 |  |  | NOx |  |  | Emission | Control | Stack / | Equipment | CO |  |  | VOC |  |  | CO2e |  |  | Single HAP* |  |  | All HAPs
Unit | Equipment | Vent | Description | (lb/hr) | Unc. (tpy) | Lim. (tpy) | (lb/hr) | Unc. (tpy) | Lim. (tpy) | (lb/hr) | Unc. (tpy) | Lim. (tpy) | (lb/hr) | Unc. (tpy) | Lim. (tpy) | (lb/hr) | Unc. (tpy) | Lim. (tpy) | Unit | Equipment | Vent | Description | (lb/hr) | Unc. (tpy) | Lim. (tpy) | (lb/hr) | Unc. (tpy) | Lim. (tpy) | (lb/hr) | Unc. (tpy) | Lim. (tpy) | (lb/hr) | Unc. (tpy) | Lim. (tpy) | (lb/hr) | Unc. (tpy) | Lim. (tpy)
EU001 | -- | SV001 | Boiler No. 1 | 1.2021 | 5.2652 | 5.2652 | 0.83783 | 3.6697 | 3.6697 | 0.56098 | 2.4571 | 2.4571 | 6.375 | 27.9225 | 27.9225 | 5.2272 | 22.8954 | 22.8954 | EU001 | -- | SV001 | Boiler No. 1 | 4.2 | 18.396 | 18.396 | 0.4459 | 1.953 | 1.953 | 9221.2845 | 40389.2261 | 40389.2261 | 0.09 | 0.3942 | 0.3942 | 0.094458 | 0.41373 | 0.41373
EU002 | CE001 | SV002 | Ring/Blood Dryer | 1.472 | 59.8265 | 6.4472 | 1.3021 | 53.7958 | 5.7034 | 0.78359 | 32.1392 | 3.4321 | 0.25356 | 1.1106 | 1.1106 | 0.71426 | 3.1285 | 3.1285 | EU002 | CE001 | SV002 | Ring/Blood Dryer | 0.41176 | 1.8035 | 1.8035 | 0.2437 | 1.0674 | 1.0674 | 799.2136 | 3500.5556 | 3500.5556 | 0.0088235 | 0.038647 | 0.038647 | 0.0092606 | 0.040561 | 0.040561
EU003 | CE003 | SV003 | Protein Recovery Facility | 1.0565 | 46.2747 | 4.6275 | 1.0171 | 44.5479 | 4.4548 | 0.96785 | 42.3918 | 4.2392 | -- |  | -- | -- |  | -- | EU003 | CE003 | SV003 | Protein Recovery Facility | -- |  | -- | 0.17 | 0.7446 | 0.7446 | -- |  | -- | -- |  | -- | -- |  | --
EU005 | CE006 / CE014 | SV005 | Blood Pneumatic Conveying System | 0.0073 | 3.1974 | 0.031974 | 0.0047 | 2.0586 | 0.020586 | 0.0047 | 2.0586 | 0.020586 | -- |  | -- | -- |  | -- | EU005 | CE006 / CE014 | SV005 | Blood Pneumatic Conveying System | -- |  | -- | -- |  | -- | -- |  | -- | -- |  | -- | -- |  | --
EU006 | -- | SV006 | Boiler No. 2 | 0.41437 | 1.8149 | 1.8149 | 0.2888 | 1.265 | 1.265 | 0.19463 | 0.85247 | 0.85247 | 2.1975 | 9.625 | 9.625 | 3.1393 | 13.7502 | 13.7502 | EU006 | -- | SV006 | Boiler No. 2 | 1.4478 | 6.3412 | 6.3412 | 0.1537 | 0.67323 | 0.67323 | 3178.631 | 13922.4038 | 13922.4038 | 0.031024 | 0.13588 | 0.13588 | 0.03256 | 0.14261 | 0.14261
EU009 | CE010 | SV009 | Protein Silo No. 1 | 0.073 | 31.974 | 0.31974 | 0.047 | 20.586 | 0.20586 | 0.047 | 20.586 | 0.20586 | -- |  | -- | -- |  | -- | EU009 | CE010 | SV009 | Protein Silo No. 1 | -- |  | -- | -- |  | -- | -- |  | -- | -- |  | -- | -- |  | --
EU010 | CE011 | SV010 | Protein Silo No. 2 | 0.073 | 31.974 | 0.31974 | 0.047 | 20.586 | 0.20586 | 0.047 | 20.586 | 0.20586 | -- |  | -- | -- |  | -- | EU010 | CE011 | SV010 | Protein Silo No. 2 | -- |  | -- | -- |  | -- | -- |  | -- | -- |  | -- | -- |  | --
EU011 | CE016 | SV012 | Continuous Milling System | 0.335 | 14.673 | 1.4673 | 0.28475 | 12.4721 | 1.2472 | 0.1005 | 4.4019 | 0.44019 | -- |  | -- | -- |  | -- | EU011 | CE016 | SV012 | Continuous Milling System | -- |  | -- | -- |  | -- | -- |  | -- | -- |  | -- | -- |  | --
EU012 | CE012 | SV012 | Continuous Cooker No. 1 | 1 | 43.8 | 4.38 | 0.895 | 39.201 | 3.9201 | 0.51 | 22.338 | 2.2338 | -- |  | -- | -- |  | -- | EU012 | CE012 | SV012 | Continuous Cooker No. 1 | -- |  | -- | 1.0644 | 4.662 | 4.662 | -- |  | -- | -- |  | -- | -- |  | --
EU013 | CE012 | SV012 | Continuous Cooker No. 2 | 1 | 43.8 | 4.38 | 0.895 | 39.201 | 3.9201 | 0.51 | 22.338 | 2.2338 | -- |  | -- | -- |  | -- | EU013 | CE012 | SV012 | Continuous Cooker No. 2 | -- |  | -- | 1.0644 | 4.662 | 4.662 | -- |  | -- | -- |  | -- | -- |  | --
EU014 | CE009 | SV014 | Feather Pneumatic Conveying System | 0.009125 | 3.9968 | 0.039968 | 0.005875 | 2.5732 | 0.025733 | 0.005875 | 2.5732 | 0.025733 | -- |  | -- | -- |  | -- | EU014 | CE009 | SV014 | Feather Pneumatic Conveying System | -- |  | -- | -- |  | -- | -- |  | -- | -- |  | -- | -- |  | --
EU020 | CE025 | SV018 | PPF Cooking | 1.5157 | 66.3885 | 6.6389 | 1.3566 | 59.4177 | 5.9418 | 0.77302 | 33.8582 | 3.3858 | -- |  | -- | -- |  | -- | EU020 | CE025 | SV018 | PPF Cooking | -- |  | -- | 1.6105 | 7.0538 | 7.0538 | -- |  | -- | -- |  | -- | -- |  | --
EU021 | CE025 | SV018 | PPF Pressing | 0.42868 | 18.7762 | 1.8776 | 0.38367 | 16.8047 | 1.6805 | 0.21863 | 9.5759 | 0.95759 | -- |  | -- | -- |  | -- | EU021 | CE025 | SV018 | PPF Pressing | -- |  | -- | 0.45547 | 1.995 | 1.995 | -- |  | -- | -- |  | -- | -- |  | --
EU022 | CE025 | SV018 | PPF Milling | 0.16516 | 7.2338 | 0.72338 | 0.14038 | 6.1487 | 0.61487 | 0.049547 | 2.1701 | 0.21701 | -- |  | -- | -- |  | -- | EU022 | CE025 | SV018 | PPF Milling | -- |  | -- | -- |  | -- | -- |  | -- | -- |  | -- | -- |  | --
Proposed PTE |  |  |  | 8.7519 | 378.9951 | 38.3334 | 7.5058 | 322.3273 | 32.8754 | 4.7733 | 218.3265 | 20.9071 | 8.8261 | 38.6582 | 38.6582 | 9.0808 | 39.774 | 39.774 | Proposed PTE |  |  |  | 6.0595 | 26.5407 | 26.5407 | 5.208 | 22.811 | 22.811 | 13199.1291 | 57812.1855 | 57812.1855 | 0.12985 | 0.56873 | 0.56873 | 0.13628 | 0.5969 | 0.5969
* Largest emitted HAP is hexane. | [18 empty] | * Largest emitted HAP is hexane.
Unc. = Uncontrolled emissions; Lim. = Limited (controlled) emissions | [18 empty] | Unc. = Uncontrolled emissions; Lim. = Limited (controlled) emissions

## Summary (Proposed - Boiler 3)
Sanimax USA, LLC | [18 empty] | Sanimax USA, LLC
Facility PTE Summary - Proposed Operating Scenario with Boiler 3 (Page 1 of 2) | [18 empty] | Facility PTE Summary - Proposed Operating Scenario with Boiler 3 (Page 2 of 2)
|  |  |  | Pollutant | [18 empty] | Pollutant
Emission | Control | Stack / | Equipment | PM |  |  | PM10 |  |  | PM2.5 |  |  | SO2 |  |  | NOx |  |  | Emission | Control | Stack / | Equipment | CO |  |  | VOC |  |  | CO2e |  |  | Single HAP* |  |  | All HAPs
Unit | Equipment | Vent | Description | (lb/hr) | Unc. (tpy) | Lim. (tpy) | (lb/hr) | Unc. (tpy) | Lim. (tpy) | (lb/hr) | Unc. (tpy) | Lim. (tpy) | (lb/hr) | Unc. (tpy) | Lim. (tpy) | (lb/hr) | Unc. (tpy) | Lim. (tpy) | Unit | Equipment | Vent | Description | (lb/hr) | Unc. (tpy) | Lim. (tpy) | (lb/hr) | Unc. (tpy) | Lim. (tpy) | (lb/hr) | Unc. (tpy) | Lim. (tpy) | (lb/hr) | Unc. (tpy) | Lim. (tpy) | (lb/hr) | Unc. (tpy) | Lim. (tpy)
EU002 | CE001 | SV002 | Ring/Blood Dryer | 1.472 | 59.8265 | 6.4472 | 1.3021 | 53.7958 | 5.7034 | 0.78359 | 32.1392 | 3.4321 | 0.25356 | 1.1106 | 1.1106 | 0.71426 | 3.1285 | 3.1285 | EU002 | CE001 | SV002 | Ring/Blood Dryer | 0.41176 | 1.8035 | 1.8035 | 0.2437 | 1.0674 | 1.0674 | 799.2136 | 3500.5556 | 3500.5556 | 0.0088235 | 0.038647 | 0.038647 | 0.0092606 | 0.040561 | 0.040561
EU003 | CE003 | SV003 | Protein Recovery Facility | 1.0565 | 46.2747 | 4.6275 | 1.0171 | 44.5479 | 4.4548 | 0.96785 | 42.3918 | 4.2392 | -- |  | -- | -- |  | -- | EU003 | CE003 | SV003 | Protein Recovery Facility | -- |  | -- | 0.17 | 0.7446 | 0.7446 | -- |  | -- | -- |  | -- | -- |  | --
EU005 | CE006 / CE014 | SV005 | Blood Pneumatic Conveying System | 0.0073 | 3.1974 | 0.031974 | 0.0047 | 2.0586 | 0.020586 | 0.0047 | 2.0586 | 0.020586 | -- |  | -- | -- |  | -- | EU005 | CE006 / CE014 | SV005 | Blood Pneumatic Conveying System | -- |  | -- | -- |  | -- | -- |  | -- | -- |  | -- | -- |  | --
EU006 | -- | SV006 | Boiler No. 2 | 0.41437 | 1.8149 | 1.8149 | 0.2888 | 1.265 | 1.265 | 0.19463 | 0.85247 | 0.85247 | 2.1975 | 9.625 | 9.625 | 3.1393 | 13.7502 | 13.7502 | EU006 | -- | SV006 | Boiler No. 2 | 1.4478 | 6.3412 | 6.3412 | 0.1537 | 0.67323 | 0.67323 | 3178.631 | 13922.4038 | 13922.4038 | 0.031024 | 0.13588 | 0.13588 | 0.03256 | 0.14261 | 0.14261
EU009 | CE010 | SV009 | Protein Silo No. 1 | 0.073 | 31.974 | 0.31974 | 0.047 | 20.586 | 0.20586 | 0.047 | 20.586 | 0.20586 | -- |  | -- | -- |  | -- | EU009 | CE010 | SV009 | Protein Silo No. 1 | -- |  | -- | -- |  | -- | -- |  | -- | -- |  | -- | -- |  | --
EU010 | CE011 | SV010 | Protein Silo No. 2 | 0.073 | 31.974 | 0.31974 | 0.047 | 20.586 | 0.20586 | 0.047 | 20.586 | 0.20586 | -- |  | -- | -- |  | -- | EU010 | CE011 | SV010 | Protein Silo No. 2 | -- |  | -- | -- |  | -- | -- |  | -- | -- |  | -- | -- |  | --
EU011 | CE016 | SV012 | Continuous Milling System | 0.335 | 14.673 | 1.4673 | 0.28475 | 12.4721 | 1.2472 | 0.1005 | 4.4019 | 0.44019 | -- |  | -- | -- |  | -- | EU011 | CE016 | SV012 | Continuous Milling System | -- |  | -- | -- |  | -- | -- |  | -- | -- |  | -- | -- |  | --
EU012 | CE012 | SV012 | Continuous Cooker No. 1 | 1 | 43.8 | 4.38 | 0.895 | 39.201 | 3.9201 | 0.51 | 22.338 | 2.2338 | -- |  | -- | -- |  | -- | EU012 | CE012 | SV012 | Continuous Cooker No. 1 | -- |  | -- | 1.0644 | 4.662 | 4.662 | -- |  | -- | -- |  | -- | -- |  | --
EU013 | CE012 | SV012 | Continuous Cooker No. 2 | 1 | 43.8 | 4.38 | 0.895 | 39.201 | 3.9201 | 0.51 | 22.338 | 2.2338 | -- |  | -- | -- |  | -- | EU013 | CE012 | SV012 | Continuous Cooker No. 2 | -- |  | -- | 1.0644 | 4.662 | 4.662 | -- |  | -- | -- |  | -- | -- |  | --
EU014 | CE009 | SV014 | Feather Pneumatic Conveying System | 0.009125 | 3.9968 | 0.039968 | 0.005875 | 2.5732 | 0.025733 | 0.005875 | 2.5732 | 0.025733 | -- |  | -- | -- |  | -- | EU014 | CE009 | SV014 | Feather Pneumatic Conveying System | -- |  | -- | -- |  | -- | -- |  | -- | -- |  | -- | -- |  | --
EU020 | CE025 | SV018 | PPF Cooking | 1.5157 | 66.3885 | 6.6389 | 1.3566 | 59.4177 | 5.9418 | 0.77302 | 33.8582 | 3.3858 | -- |  | -- | -- |  | -- | EU020 | CE025 | SV018 | PPF Cooking | -- |  | -- | 1.6105 | 7.0538 | 7.0538 | -- |  | -- | -- |  | -- | -- |  | --
EU021 | CE025 | SV018 | PPF Pressing | 0.42868 | 18.7762 | 1.8776 | 0.38367 | 16.8047 | 1.6805 | 0.21863 | 9.5759 | 0.95759 | -- |  | -- | -- |  | -- | EU021 | CE025 | SV018 | PPF Pressing | -- |  | -- | 0.45547 | 1.995 | 1.995 | -- |  | -- | -- |  | -- | -- |  | --
EU022 | CE025 | SV018 | PPF Milling | 0.16516 | 7.2338 | 0.72338 | 0.14038 | 6.1487 | 0.61487 | 0.049547 | 2.1701 | 0.21701 | -- |  | -- | -- |  | -- | EU022 | CE025 | SV018 | PPF Milling | -- |  | -- | -- |  | -- | -- |  | -- | -- |  | -- | -- |  | --
EU023 | CE026 | SV020 | Boiler No. 3 | 3.8499 | 16.8624 | 16.8624 | 2.3799 | 10.424 | 10.424 | 1.2775 | 5.5953 | 5.5953 | 12.25 | 53.655 | 53.655 | 10.0445 | 76.6506 | 43.995 | EU023 | CE026 | SV020 | Boiler No. 3 | 8.0706 | 35.3492 | 35.3492 | 0.85683 | 3.7529 | 3.7529 | 17719.331 | 77610.6698 | 77610.6698 | 0.17294 | 0.75748 | 0.75748 | 0.18151 | 0.795 | 0.795
Proposed PTE |  |  |  | 11.3997 | 390.5923 | 49.9306 | 9.0479 | 329.0817 | 39.6297 | 5.4898 | 221.4646 | 24.0453 | 14.7011 | 64.3907 | 64.3907 | 13.8981 | 93.5292 | 60.8736 | Proposed PTE |  |  |  | 9.9301 | 43.4939 | 43.4939 | 5.6189 | 24.6108 | 24.6108 | 21697.1756 | 95033.6292 | 95033.6292 | 0.21279 | 0.93201 | 0.93201 | 0.22333 | 0.97818 | 0.97818
* Largest emitted HAP is hexane. | [18 empty] | * Largest emitted HAP is hexane.
Unc. = Uncontrolled emissions; Lim. = Limited (controlled) emissions | [18 empty] | Unc. = Uncontrolled emissions; Lim. = Limited (controlled) emissions

## Combustion (Proposed)
Sanimax
Blood/Ring Dryer - EU002 (SV002)
Combustion Emissions Calculations (does not include process emissions)
All Emission Factors from AP-42, unless otherwise noted.
Red text indicates data that has changed.
Capacity: | 5 | MMBtu/hr |  | Limited Fuel Oil Use: |  |  | 100%
#2 Fuel Oil: | 0.035713 | 1000 gal/hr |  | #2 Fuel Oil Heating Value: |  |  | 0.14 | MMBtu/gal |  | S (No. 2): | 0.05 | %
Natural Gas: | 0.004902 | MMcf/hr |  | Natural Gas Heating Value: |  |  | 1020 | Btu/cf
Propane: | 0.054645 | 1000 gal/hr |  | Propane Heating Value: |  |  | 0.0915 | MMBtu/gal |  | S (propane): | 15 | gr/100 scf
RAFVO: |  | 1000 gal/hr |  | RAFVO Heating Value: |  |  | 0.12733 | MMBtu/gal |  | S (RAFVO): | 0.1 | %
Item | Pollutant | Natural Gas Emission Factor (lb/MMcf) | #2 Oil Emission Factor (lb/1000 gal) | Propane Emission Factor (lb/1000 gal) | Natural Gas Hourly Potential (lb/hr) | #2 Oil Hourly Potential (lb/hr) | Propane Hourly Potential (lb/hr) | Natural Gas Annual Potential (tpy) | #2 Oil Annual Potential (tpy) | Propane Annual Potential (tpy) | Worst Case Emissions (lb/hr) | Unrestricted Potential (tpy) | Limited Potential (tpy)
EU002 Dryer Fuels: Distillate (#2) Oil, Natural Gas, Propane | Acenaphthene | 1.8e-06 | 2.11e-05 | 1.6147e-07 | 8.8235e-09 | 7.5354e-07 | 8.8235e-09 | 3.8647e-08 | 3.3005e-06 | 3.8647e-08 | 7.5354e-07 | 3.3005e-06 | 3.3005e-06
| Acenaphthylene | 1.8e-06 | 2.53e-07 | 1.6147e-07 | 8.8235e-09 | 9.0354e-09 | 8.8235e-09 | 3.8647e-08 | 3.9575e-08 | 3.8647e-08 | 9.0354e-09 | 3.9575e-08 | 3.9575e-08
| Anthracene | 2.4e-06 | 1.22e-06 | 2.1529e-07 | 1.1765e-08 | 4.357e-08 | 1.1765e-08 | 5.1529e-08 | 1.9084e-07 | 5.1529e-08 | 4.357e-08 | 1.9084e-07 | 1.9084e-07
| Benz(a)anthracene | 1.8e-06 | 4.01e-06 | 1.6147e-07 | 8.8235e-09 | 1.4321e-07 | 8.8235e-09 | 3.8647e-08 | 6.2726e-07 | 3.8647e-08 | 1.4321e-07 | 6.2726e-07 | 6.2726e-07
| Benzene | 0.0021 | 0.000214 | 0.00018838 | 1.0294e-05 | 7.6426e-06 | 1.0294e-05 | 4.5088e-05 | 3.3475e-05 | 4.5088e-05 | 1.0294e-05 | 4.5088e-05 | 4.5088e-05
| Benzo(a)pyrene | 1.2e-06 |  | 1.0765e-07 | 5.8824e-09 |  | 5.8824e-09 | 2.5765e-08 |  | 2.5765e-08 | 5.8824e-09 | 2.5765e-08 | 2.5765e-08
| Benzo(b)fluoranthene | 1.8e-06 | 1.48e-06 | 1.6147e-07 | 8.8235e-09 | 5.2855e-08 | 8.8235e-09 | 3.8647e-08 | 2.3151e-07 | 3.8647e-08 | 5.2855e-08 | 2.3151e-07 | 2.3151e-07
| Benzo(g,h,i)perylene | 1.2e-06 | 2.26e-06 | 1.0765e-07 | 5.8824e-09 | 8.0711e-08 | 5.8824e-09 | 2.5765e-08 | 3.5352e-07 | 2.5765e-08 | 8.0711e-08 | 3.5352e-07 | 3.5352e-07
| Benzo(k)fluoranthene | 1.8e-06 | 1.48e-06 | 1.6147e-07 | 8.8235e-09 | 5.2855e-08 | 8.8235e-09 | 3.8647e-08 | 2.3151e-07 | 3.8647e-08 | 5.2855e-08 | 2.3151e-07 | 2.3151e-07
| Chrysene | 1.8e-06 | 2.38e-06 | 1.6147e-07 | 8.8235e-09 | 8.4997e-08 | 8.8235e-09 | 3.8647e-08 | 3.7229e-07 | 3.8647e-08 | 8.4997e-08 | 3.7229e-07 | 3.7229e-07
| Dibenzo(a,h)anthracene | 0.0012 | 1.67e-06 | 0.00010765 | 5.8824e-06 | 5.9641e-08 | 5.8824e-06 | 2.5765e-05 | 2.6123e-07 | 2.5765e-05 | 5.8824e-06 | 2.5765e-05 | 2.5765e-05
| Dichlorobenzene | 0.0012 |  | 0.00010765 | 5.8824e-06 |  | 5.8824e-06 | 2.5765e-05 |  | 2.5765e-05 | 5.8824e-06 | 2.5765e-05 | 2.5765e-05
| 7,12-Dimethylbenz(a)anthracene | 1.6e-05 |  | 1.4353e-06 | 7.8431e-08 |  | 7.8431e-08 | 3.4353e-07 |  | 3.4353e-07 | 7.8431e-08 | 3.4353e-07 | 3.4353e-07
| Ethylbenzene |  | 6.36e-05 |  |  | 2.2713e-06 |  |  | 9.9485e-06 |  | 2.2713e-06 | 9.9485e-06 | 9.9485e-06
| Fluoranthene | 3e-06 | 4.84e-06 | 2.6912e-07 | 1.4706e-08 | 1.7285e-07 | 1.4706e-08 | 6.4412e-08 | 7.5709e-07 | 6.4412e-08 | 1.7285e-07 | 7.5709e-07 | 7.5709e-07
| Fluorene | 2.8e-06 | 4.47e-06 | 2.5118e-07 | 1.3725e-08 | 1.5964e-07 | 1.3725e-08 | 6.0118e-08 | 6.9921e-07 | 6.0118e-08 | 1.5964e-07 | 6.9921e-07 | 6.9921e-07
| Formaldehyde | 0.075 | 0.033 | 0.0067279 | 0.00036765 | 0.0011785 | 0.00036765 | 0.0016103 | 0.005162 | 0.0016103 | 0.0011785 | 0.005162 | 0.005162
| Hexane | 1.8 |  | 0.16147 | 0.0088235 |  | 0.0088235 | 0.038647 |  | 0.038647 | 0.0088235 | 0.038647 | 0.038647
| Indendo(1,2,3-cd)pyrene | 1.8e-06 | 2.14e-06 | 1.6147e-07 | 8.8235e-09 | 7.6426e-08 | 8.8235e-09 | 3.8647e-08 | 3.3475e-07 | 3.8647e-08 | 7.6426e-08 | 3.3475e-07 | 3.3475e-07
| 2-Methylnaphthalene | 2.4e-05 |  | 2.1529e-06 | 1.1765e-07 |  | 1.1765e-07 | 5.1529e-07 |  | 5.1529e-07 | 1.1765e-07 | 5.1529e-07 | 5.1529e-07
| 3-Methylchloranthrene | 1.8e-06 |  | 1.6147e-07 | 8.8235e-09 |  | 8.8235e-09 | 3.8647e-08 |  | 3.8647e-08 | 8.8235e-09 | 3.8647e-08 | 3.8647e-08
| Naphthalene | 0.00061 | 0.00113 | 5.4721e-05 | 2.9902e-06 | 4.0356e-05 | 2.9902e-06 | 1.3097e-05 | 0.00017676 | 1.3097e-05 | 4.0356e-05 | 0.00017676 | 0.00017676
| Phenanthrene | 1.7e-05 | 1.05e-05 | 1.525e-06 | 8.3333e-08 | 3.7499e-07 | 8.3333e-08 | 3.65e-07 | 1.6424e-06 | 3.65e-07 | 3.7499e-07 | 1.6424e-06 | 1.6424e-06
| Phosphorus | [9 empty] | 0 | 0 | 0
| Pyrene | 5e-06 | 4.25e-06 | 4.4853e-07 | 2.451e-08 | 1.5178e-07 | 2.451e-08 | 1.0735e-07 | 6.648e-07 | 1.0735e-07 | 1.5178e-07 | 6.648e-07 | 6.648e-07
| Toluene | 0.0034 | 0.0062 | 0.000305 | 1.6667e-05 | 0.00022142 | 1.6667e-05 | 7.3e-05 | 0.00096982 | 7.3e-05 | 0.00022142 | 0.00096982 | 0.00096982
| 1,1,1-Trichloroethane |  | 0.000236 |  |  | 8.4283e-06 |  |  | 3.6916e-05 |  | 8.4283e-06 | 3.6916e-05 | 3.6916e-05
| Xylenes |  | 0.000109 |  |  | 3.8927e-06 |  |  | 1.705e-05 |  | 3.8927e-06 | 1.705e-05 | 1.705e-05
| Arsenic compounds | 0.0002 | 5.6002e-10 | 1.7941e-05 | 9.8039e-07 | 2e-11 | 9.8039e-07 | 4.2941e-06 | 8.76e-11 | 4.2941e-06 | 9.8039e-07 | 4.2941e-06 | 4.2941e-06
| Beryllium compounds | 1.2e-05 | 4.2001e-10 | 1.0765e-06 | 5.8824e-08 | 1.5e-11 | 5.8824e-08 | 2.5765e-07 | 6.57e-11 | 2.5765e-07 | 5.8824e-08 | 2.5765e-07 | 2.5765e-07
| Cadmium compounds | 0.0011 | 4.2001e-10 | 9.8676e-05 | 5.3922e-06 | 1.5e-11 | 5.3922e-06 | 2.3618e-05 | 6.57e-11 | 2.3618e-05 | 5.3922e-06 | 2.3618e-05 | 2.3618e-05
| Chromium compounds | 0.0014 | 4.2001e-10 | 0.00012559 | 6.8627e-06 | 1.5e-11 | 6.8627e-06 | 3.0059e-05 | 6.57e-11 | 3.0059e-05 | 6.8627e-06 | 3.0059e-05 | 3.0059e-05
| Cobalt compounds | 8.4e-05 |  | 7.5353e-06 | 4.1176e-07 |  | 4.1176e-07 | 1.8035e-06 |  | 1.8035e-06 | 4.1176e-07 | 1.8035e-06 | 1.8035e-06
| Manganese compounds | 0.00038 | 8.4003e-10 | 3.4088e-05 | 1.8627e-06 | 3e-11 | 1.8627e-06 | 8.1588e-06 | 1.314e-10 | 8.1588e-06 | 1.8627e-06 | 8.1588e-06 | 8.1588e-06
| Mercury compounds | 0.00026 | 4.2001e-10 | 2.3324e-05 | 1.2745e-06 | 1.5e-11 | 1.2745e-06 | 5.5824e-06 | 6.57e-11 | 5.5824e-06 | 1.2745e-06 | 5.5824e-06 | 5.5824e-06
| Nickel compounds | 0.0021 | 4.2001e-10 | 0.00018838 | 1.0294e-05 | 1.5e-11 | 1.0294e-05 | 4.5088e-05 | 6.57e-11 | 4.5088e-05 | 1.0294e-05 | 4.5088e-05 | 4.5088e-05 |  |  |  |  | Proposed
| Selenium compounds | 2.4e-05 | 2.1001e-09 | 2.1529e-06 | 1.1765e-07 | 7.5e-11 | 1.1765e-07 | 5.1529e-07 | 3.285e-10 | 5.1529e-07 | 1.1765e-07 | 5.1529e-07 | 5.1529e-07 |  |  |  |  | PTE Change (tpy)
| HAPs |  |  |  | 0.0092606 | 0.0014648 | 0.0092606 | 0.040561 | 0.0064156 | 0.040561 | 0.0092606 | 0.040561 | 0.040561 |  |  |  |  | 7.3e-05
| Lead | 0.0005 | 1.26e-09 | 4.4853e-05 | 2.451e-06 | 4.5e-11 | 2.451e-06 | 1.0735e-05 | 1.971e-10 | 1.0735e-05 | 2.451e-06 | 1.0735e-05 | 1.0735e-05 |  |  |  |  | 0
| Total PM | 7.6 | 3.3 | 0.7 | 0.037255 | 0.11785 | 0.038251 | 0.16318 | 0.5162 | 0.16754 | 0.11785 | 0.5162 | 0.5162 |  |  |  |  | 0
| PM10 | 7.6 | 2.3 | 0.7 | 0.037255 | 0.08214 | 0.038251 | 0.16318 | 0.35977 | 0.16754 | 0.08214 | 0.35977 | 0.35977 |  |  |  |  | 0
| PM2.5 | 7.6 | 1.55 | 0.7 | 0.037255 | 0.055355 | 0.038251 | 0.16318 | 0.24246 | 0.16754 | 0.055355 | 0.24246 | 0.24246 |  |  |  |  | 0
| SO2 | 0.6 | 7.1 | 1.5 | 0.0029412 | 0.25356 | 0.081967 | 0.012882 | 1.1106 | 0.35902 | 0.25356 | 1.1106 | 1.1106 |  |  |  |  | -9.9954
| NOx | 100 | 20 | 13 | 0.4902 | 0.71426 | 0.71038 | 2.1471 | 3.1285 | 3.1115 | 0.71426 | 3.1285 | 3.1285 |  |  |  |  | 0
| VOC | 5.5 | 0.34 | 0.8 | 0.026961 | 0.012142 | 0.043716 | 0.11809 | 0.053184 | 0.19148 | 0.043716 | 0.19148 | 0.19148 |  |  |  |  | 0.073387
| CO | 84 | 5 | 7.5 | 0.41176 | 0.17857 | 0.40984 | 1.8035 | 0.78211 | 1.7951 | 0.41176 | 1.8035 | 1.8035 |  |  |  |  | 0
| CO2 | 120000 | 22300 | 12500 | 588.2353 | 796.4001 | 683.0601 | 2576.4706 | 3488.2326 | 2991.8033 | 796.4001 | 3488.2326 | 3488.2326 |  |  |  |  | 0
| CH4 | 2.3 | 0.052 | 0.2 | 0.011275 | 0.0018571 | 0.010929 | 0.049382 | 0.008134 | 0.047869 | 0.011275 | 0.049382 | 0.049382 |  |  |  |  | 0
| N2O | 2.2 | 0.26 | 0.9 | 0.010784 | 0.0092854 | 0.04918 | 0.047235 | 0.04067 | 0.21541 | 0.04918 | 0.21541 | 0.21541 |  |  |  |  | 0.16817
| GHG |  |  |  | 588.2574 | 796.4113 | 683.1202 | 2576.5672 | 3488.2814 | 2992.0666 | 796.4113 | 3488.2814 | 3488.2814 |  |  |  |  | -0.047814
| CO2e* |  |  |  | 591.7309 | 799.2136 | 697.9891 | 2591.7813 | 3500.5556 | 3057.1921 | 799.2136 | 3500.5556 | 3500.5556 |  |  |  |  | -2.9877
Propane sulfur content from Santa Barbara County Air Pollution Control District Engineering Division Application Processing and Calculations - SOx Emission Factors for Gaseous Fuels (v. 1.0, 1/31/97) [http://www.ourair.org/wp-content/uploads/sulfur01.pdf]
Use natural gas emission factors for HAPs and lead as a conservative estimate for propane.
Sanimax
Boiler No. 2 - EU006 (SV006)
Combustion Emissions Calculations
All Emission Factors from AP-42, unless otherwise noted.
Capacity: | 17.58 | MMBtu/hr |  | Limited Fuel Oil Use: |  |  | 100%
#2 Fuel Oil: | 0.12557 | 1000 gal/hr |  | #2 Fuel Oil Heating Value: |  |  | 0.14 | MMBtu/gal |  | S (No. 2): | 0.05 | %
Natural Gas: | 0.017235 | MMcf/hr |  | Natural Gas Heating Value: |  |  | 1020 | Btu/cf
Refined Animal Fat: | 0.14064 | 1000 gal/hr |  | Refined Animal Fat Heating Value: |  |  | 0.125 | MMBtu/gal
Vegetable Oil: | 0.1465 | 1000 gal/hr |  | Vegetable Oil Heating Value: |  |  | 0.12 | MMBtu/gal |  | S (RAFVO): | 0.1 | %
Propane: | 0.19213 | 1000 gal/hr |  | Propane Heating Value: |  |  | 0.0915 | MMBtu/gal |  | S (propane): | 15 | gr/100 scf
RAFVO: |  | 1000 gal/hr |  | RAFVO Heating Value: |  |  | 0.12733 | MMBtu/gal |  | S (RAFVO): | 0.1 | %
Item | Pollutant | Natural Gas Emission Factor (lb/MMcf) | #2 Oil Emission Factor (lb/1000 gal) | RAFVO Emission Factor (lb/1000 gal) | Propane Emission Factor (lb/1000 gal) | Natural Gas Hourly Potential (lb/hr) | #2 Oil Hourly Potential (lb/hr) | RAFVO Hourly Potential (lb/hr) | Propane Hourly Potential (lb/hr) | Natural Gas Annual Potential (tpy) | #2 Oil Annual Potential (tpy) | RAFVO Annual Potential (tpy) | Propane Annual Potential (tpy) | Worst Case Emissions (lb/hr) | Unrestricted Potential (tpy) | Limited Potential (tpy)
EU006 Boiler 2 Fuels: Distillate (#2) Fuel Oil, Natural Gas, Propane | Acenaphthene | 1.8e-06 | 2.11e-05 | 2.11e-05 | 1.6147e-07 | 3.1024e-08 | 2.6495e-06 | 3.0912e-06 | 3.1024e-08 | 1.3588e-07 | 1.1605e-05 | 1.3539e-05 | 1.3588e-07 | 3.0912e-06 | 1.3539e-05 | 1.3539e-05
| Acenaphthylene | 1.8e-06 | 2.53e-07 | 2.53e-07 | 1.6147e-07 | 3.1024e-08 | 3.1768e-08 | 3.7065e-08 | 3.1024e-08 | 1.3588e-07 | 1.3915e-07 | 1.6234e-07 | 1.3588e-07 | 3.7065e-08 | 1.6234e-07 | 1.6234e-07
| Anthracene | 2.4e-06 | 1.22e-06 | 1.22e-06 | 2.1529e-07 | 4.1365e-08 | 1.5319e-07 | 1.7873e-07 | 4.1365e-08 | 1.8118e-07 | 6.7098e-07 | 7.8284e-07 | 1.8118e-07 | 1.7873e-07 | 7.8284e-07 | 7.8284e-07
| benz(a)anthracene | 1.8e-06 | 4.01e-06 | 4.01e-06 | 1.6147e-07 | 3.1024e-08 | 5.0352e-07 | 5.8746e-07 | 3.1024e-08 | 1.3588e-07 | 2.2054e-06 | 2.5731e-06 | 1.3588e-07 | 5.8746e-07 | 2.5731e-06 | 2.5731e-06
| Benzene | 0.0021 | 0.000214 | 0.000214 | 0.00018838 | 3.6194e-05 | 2.6871e-05 | 3.1351e-05 | 3.6194e-05 | 0.00015853 | 0.0001177 | 0.00013732 | 0.00015853 | 3.6194e-05 | 0.00015853 | 0.00015853
| Benzo(a)pyrene | 1.2e-06 |  |  | 1.0765e-07 | 2.0682e-08 |  |  | 2.0682e-08 | 9.0589e-08 |  |  | 9.0589e-08 | 2.0682e-08 | 9.0589e-08 | 9.0589e-08
| Benzo(b)fluoranthene | 1.8e-06 | 1.48e-06 | 1.48e-06 | 1.6147e-07 | 3.1024e-08 | 1.8584e-07 | 2.1682e-07 | 3.1024e-08 | 1.3588e-07 | 8.1398e-07 | 9.4967e-07 | 1.3588e-07 | 2.1682e-07 | 9.4967e-07 | 9.4967e-07
| Benzo(g,h,i)perylene | 1.2e-06 | 2.26e-06 | 2.26e-06 | 1.0765e-07 | 2.0682e-08 | 2.8378e-07 | 3.3109e-07 | 2.0682e-08 | 9.0589e-08 | 1.243e-06 | 1.4502e-06 | 9.0589e-08 | 3.3109e-07 | 1.4502e-06 | 1.4502e-06
| Benzo(k)fluoranthene | 1.8e-06 | 1.48e-06 | 1.48e-06 | 1.6147e-07 | 3.1024e-08 | 1.8584e-07 | 2.1682e-07 | 3.1024e-08 | 1.3588e-07 | 8.1398e-07 | 9.4967e-07 | 1.3588e-07 | 2.1682e-07 | 9.4967e-07 | 9.4967e-07
| Chrysene | 1.8e-06 | 2.38e-06 | 2.38e-06 | 1.6147e-07 | 3.1024e-08 | 2.9885e-07 | 3.4867e-07 | 3.1024e-08 | 1.3588e-07 | 1.309e-06 | 1.5272e-06 | 1.3588e-07 | 3.4867e-07 | 1.5272e-06 | 1.5272e-06
| Dibenzo(a,h)anthracene | 0.0012 | 1.67e-06 | 1.67e-06 | 0.00010765 | 2.0682e-05 | 2.097e-07 | 2.4465e-07 | 2.0682e-05 | 9.0589e-05 | 9.1847e-07 | 1.0716e-06 | 9.0589e-05 | 2.0682e-05 | 9.0589e-05 | 9.0589e-05
| Dichlorobenzene | 0.0012 |  |  | 0.00010765 | 2.0682e-05 |  |  | 2.0682e-05 | 9.0589e-05 |  |  | 9.0589e-05 | 2.0682e-05 | 9.0589e-05 | 9.0589e-05
| 7,12-Dimethylbenz(a)anthracene | 1.6e-05 |  |  | 1.4353e-06 | 2.7576e-07 |  |  | 2.7576e-07 | 1.2078e-06 |  |  | 1.2078e-06 | 2.7576e-07 | 1.2078e-06 | 1.2078e-06
| Ethylbenzene |  | 6.36e-05 | 6.36e-05 |  |  | 7.9861e-06 | 9.3174e-06 |  |  | 3.4979e-05 | 4.081e-05 |  | 9.3174e-06 | 4.081e-05 | 4.081e-05
| Fluoranthene | 3e-06 | 4.84e-06 | 4.84e-06 | 2.6912e-07 | 5.1706e-08 | 6.0774e-07 | 7.0906e-07 | 5.1706e-08 | 2.2647e-07 | 2.6619e-06 | 3.1057e-06 | 2.2647e-07 | 7.0906e-07 | 3.1057e-06 | 3.1057e-06
| Fluorene | 2.8e-06 | 4.47e-06 | 4.47e-06 | 2.5118e-07 | 4.8259e-08 | 5.6128e-07 | 6.5485e-07 | 4.8259e-08 | 2.1137e-07 | 2.4584e-06 | 2.8683e-06 | 2.1137e-07 | 6.5485e-07 | 2.8683e-06 | 2.8683e-06
| Formaldehyde | 0.075 | 0.033 | 0.0024 | 0.0067279 | 0.0012926 | 0.0041437 | 0.0003516 | 0.0012926 | 0.0056618 | 0.018149 | 0.00154 | 0.0056618 | 0.0041437 | 0.018149 | 0.018149
| Hexane | 1.8 |  |  | 0.16147 | 0.031024 |  |  | 0.031024 | 0.13588 |  |  | 0.13588 | 0.031024 | 0.13588 | 0.13588
| Indendo(1,2,3-cd)pyrene | 1.8e-06 | 2.14e-06 | 2.14e-06 | 1.6147e-07 | 3.1024e-08 | 2.6871e-07 | 3.1351e-07 | 3.1024e-08 | 1.3588e-07 | 1.177e-06 | 1.3732e-06 | 1.3588e-07 | 3.1351e-07 | 1.3732e-06 | 1.3732e-06
| 2-Methylnaphthalene | 2.4e-05 |  |  | 2.1529e-06 | 4.1365e-07 |  |  | 4.1365e-07 | 1.8118e-06 |  |  | 1.8118e-06 | 4.1365e-07 | 1.8118e-06 | 1.8118e-06
| 3-Methylchloranthrene | 1.8e-06 |  |  | 1.6147e-07 | 3.1024e-08 |  |  | 3.1024e-08 | 1.3588e-07 |  |  | 1.3588e-07 | 3.1024e-08 | 1.3588e-07 | 1.3588e-07
| Naphthalene | 0.00061 | 0.00113 | 0.00113 | 5.4721e-05 | 1.0514e-05 | 0.00014189 | 0.00016554 | 1.0514e-05 | 4.6049e-05 | 0.00062148 | 0.00072509 | 4.6049e-05 | 0.00016554 | 0.00072509 | 0.00072509
| Phenanthrene | 1.7e-05 | 1.05e-05 | 1.05e-05 | 1.525e-06 | 2.93e-07 | 1.3185e-06 | 1.5382e-06 | 2.93e-07 | 1.2833e-06 | 5.7748e-06 | 6.7375e-06 | 1.2833e-06 | 1.5382e-06 | 6.7375e-06 | 6.7375e-06
| Phosphorus | [14 empty] | 0
| Pyrene | 5e-06 | 4.25e-06 | 4.25e-06 | 4.4853e-07 | 8.6176e-08 | 5.3366e-07 | 6.2262e-07 | 8.6176e-08 | 3.7745e-07 | 2.3374e-06 | 2.7271e-06 | 3.7745e-07 | 6.2262e-07 | 2.7271e-06 | 2.7271e-06
| Toluene | 0.0034 | 0.0062 | 0.0062 | 0.000305 | 5.86e-05 | 0.00077852 | 0.0009083 | 5.86e-05 | 0.00025667 | 0.0034099 | 0.0039784 | 0.00025667 | 0.0009083 | 0.0039784 | 0.0039784
| 1,1,1-Trichloroethane |  | 0.000236 | 0.000236 |  |  | 2.9634e-05 | 3.4574e-05 |  |  | 0.0001298 | 0.00015143 |  | 3.4574e-05 | 0.00015143 | 0.00015143
| Xylenes |  | 0.000109 | 0.000109 |  |  | 1.3687e-05 | 1.5969e-05 |  |  | 5.9948e-05 | 6.9942e-05 |  | 1.5969e-05 | 6.9942e-05 | 6.9942e-05
| Arsenic compounds | 0.0002 | 5.6002e-10 | 5.6002e-10 | 1.7941e-05 | 3.4471e-06 | 7.032e-11 | 8.2043e-11 | 3.4471e-06 | 1.5098e-05 | 3.08e-10 | 3.5935e-10 | 1.5098e-05 | 3.4471e-06 | 1.5098e-05 | 1.5098e-05
| Beryllium compounds | 1.2e-05 | 4.2001e-10 | 4.2001e-10 | 1.0765e-06 | 2.0682e-07 | 5.274e-11 | 6.1532e-11 | 2.0682e-07 | 9.0589e-07 | 2.31e-10 | 2.6951e-10 | 9.0589e-07 | 2.0682e-07 | 9.0589e-07 | 9.0589e-07
| Cadmium compounds | 0.0011 | 4.2001e-10 | 4.2001e-10 | 9.8676e-05 | 1.8959e-05 | 5.274e-11 | 6.1532e-11 | 1.8959e-05 | 8.304e-05 | 2.31e-10 | 2.6951e-10 | 8.304e-05 | 1.8959e-05 | 8.304e-05 | 8.304e-05
| Chromium compounds | 0.0014 | 4.2001e-10 | 4.2001e-10 | 0.00012559 | 2.4129e-05 | 5.274e-11 | 6.1532e-11 | 2.4129e-05 | 0.00010569 | 2.31e-10 | 2.6951e-10 | 0.00010569 | 2.4129e-05 | 0.00010569 | 0.00010569
| Cobalt compounds | 8.4e-05 |  |  | 7.5353e-06 | 1.4478e-06 |  | 0 | 1.4478e-06 | 6.3412e-06 |  |  | 6.3412e-06 | 1.4478e-06 | 6.3412e-06 | 6.3412e-06
| Manganese compounds | 0.00038 | 8.4003e-10 | 8.4003e-10 | 3.4088e-05 | 6.5494e-06 | 1.0548e-10 | 1.2306e-10 | 6.5494e-06 | 2.8686e-05 | 4.62e-10 | 5.3902e-10 | 2.8686e-05 | 6.5494e-06 | 2.8686e-05 | 2.8686e-05
| Mercury compounds | 0.00026 | 4.2001e-10 | 4.2001e-10 | 2.3324e-05 | 4.4812e-06 | 5.274e-11 | 6.1532e-11 | 4.4812e-06 | 1.9628e-05 | 2.31e-10 | 2.6951e-10 | 1.9628e-05 | 4.4812e-06 | 1.9628e-05 | 1.9628e-05
| Nickel compounds | 0.0021 | 4.2001e-10 | 4.2001e-10 | 0.00018838 | 3.6194e-05 | 5.274e-11 | 6.1532e-11 | 3.6194e-05 | 0.00015853 | 2.31e-10 | 2.6951e-10 | 0.00015853 | 3.6194e-05 | 0.00015853 | 0.00015853 |  | Proposed
| Selenium compounds | 2.4e-05 | 2.1001e-09 | 2.1001e-09 | 2.1529e-06 | 4.1365e-07 | 2.637e-10 | 3.0766e-10 | 4.1365e-07 | 1.8118e-06 | 1.155e-09 | 1.3476e-09 | 1.8118e-06 | 4.1365e-07 | 1.8118e-06 | 1.8118e-06 |  | PTE Change (tpy)
| HAPs |  |  |  |  | 0.03256 | 0.0051501 | 0.0015257 | 0.03256 | 0.14261 | 0.022557 | 0.0066828 | 0.14261 | 0.03256 | 0.14261 | 0.14261 |  | 0
| Lead | 0.0005 | 1.26e-09 | 1.26e-09 | 0.0005 | 8.6176e-06 | 1.5822e-10 | 1.846e-10 | 8.6176e-06 | 3.7745e-05 | 6.93e-10 | 8.0853e-10 | 3.7745e-05 | 8.6176e-06 | 3.7745e-05 | 3.7745e-05 |  | 0
| Total PM | 7.6 | 3.3 | 1.9961 | 0.7 | 0.13099 | 0.41437 | 0.29243 | 0.13449 | 0.57373 | 1.8149 | 1.2808 | 0.58907 | 0.41437 | 1.8149 | 1.8149 |  | 0
| PM10 | 7.6 | 2.3 | 1.7655 | 0.7 | 0.13099 | 0.2888 | 0.25864 | 0.13449 | 0.57373 | 1.265 | 1.1328 | 0.58907 | 0.2888 | 1.265 | 1.265 |  | 0
| PM2.5 | 7.6 | 1.55 | 1.2726 | 0.7 | 0.13099 | 0.19463 | 0.18644 | 0.13449 | 0.57373 | 0.85247 | 0.81661 | 0.58907 | 0.19463 | 0.85247 | 0.85247 |  | 0
| SO2 | 0.6 | 7.1 | 15 | 1.5 | 0.010341 | 0.89153 | 2.1975 | 0.2882 | 0.045294 | 3.9049 | 9.625 | 1.2623 | 2.1975 | 9.625 | 9.625 |  | -29.4238
| NOx | 100 | 20 | 21.4287 | 13 | 1.7235 | 2.5113 | 3.1393 | 2.4977 | 7.5491 | 10.9997 | 13.7502 | 10.9399 | 3.1393 | 13.7502 | 13.7502 |  | 2.7505
| VOC | 5.5 | 0.34 | 0.020303 | 0.8 | 0.094794 | 0.042693 | 0.0029743 | 0.1537 | 0.4152 | 0.18699 | 0.013028 | 0.67323 | 0.1537 | 0.67323 | 0.67323 |  | 0.25803
| CO | 84 | 5 | 5.8471 | 7.5 | 1.4478 | 0.62783 | 0.8566 | 1.441 | 6.3412 | 2.7499 | 3.7519 | 6.3115 | 1.4478 | 6.3412 | 6.3412 |  | 0
| CO2 | 120000 | 22300 |  | 12500 | 2068.2353 | 2800.1429 |  | 2401.6393 | 9058.8706 | 12264.6257 |  | 10519.1803 | 3161.196 | 13846.0387 | 13846.0387 |  | 1581.413
| CO2 - Refined Animal Fat |  |  | 19585.9125 |  |  |  | 2754.5627 |  |  |  | 12064.9848
| CO2 - Vegetable Oil |  |  | 21578.13 |  |  |  | 3161.196 |  |  |  | 13846.0387
| CH4 | 2.3 | 0.052 | 0.052 | 0.2 | 0.039641 | 0.0065295 | 0.007618 | 0.038426 | 0.17363 | 0.028599 | 0.033367 | 0.16831 | 0.039641 | 0.17363 | 0.17363 |  | 0
| N2O | 2.2 | 0.26 | 0.395 | 0.9 | 0.037918 | 0.032647 | 0.057868 | 0.17292 | 0.16608 | 0.143 | 0.25346 | 0.75738 | 0.17292 | 0.75738 | 0.75738 |  | 0.5913
| GHG |  |  |  |  | 2068.3129 | 2800.182 | 3161.2615 | 2401.8507 | 9059.2103 | 12264.7973 | 13846.3255 | 10520.106 | 3161.2615 | 13846.3255 | 13846.3255 |  | 1581.3601
| CO2e* |  |  |  |  | 2080.5258 | 2810.035 | 3178.631 | 2454.1296 | 9112.7029 | 12307.9534 | 13922.4038 | 10749.0875 | 3178.631 | 13922.4038 | 13922.4038 |  | 1603.9458
RAFVO emission factors: PM, NOx, VOC, CO, and formaldehyde based on yellow grease and tallow emission test results from a 99.5 MMBtu/hr boiler at Sanimax Green Bay, July 2002 and January 2005. Worst-case emission factors used for each pollutant, plus a 50% safety factor. PM10 and PM2.5 emission factors based on Total PM value and scaled the same as AP-42 factors for fuel oil no. 4 (PM10 = 88% of PM; PM2.5 = 64% of PM). SO2 and CH4 emission factor for fuel oil no. 4 (AP-42 Tables 1.3-1 & 1.3-3). Fuel oil no. 2 emission factors for HAPs (except formaldehyde) and lead were used as a conservative estimate. N2O emission factors are equal to the average of the emission factors for no. 6 and no. 2 fuel oils (AP-42 Tables 1.3-8 & 1.3-12). CO2 emission factors for rendered animal fat and vegetable oil from 40 CFR Part 98, Table C-1.
RAFVO heating values are the default high heat values for rendered animal fat and vegetable oil from 40 CFR Part 98, Table C-1.
Propane sulfur content from Santa Barbara County Air Pollution Control District Engineering Division Application Processing and Calculations - SOx Emission Factors for Gaseous Fuels (v. 1.0, 1/31/97) [http://www.ourair.org/wp-content/uploads/sulfur01.pdf]
Use natural gas emission factors for HAPs and lead as a conservative estimate for propane.
Sanimax
Boiler No. 3 - EU023 / CE (SV020)
Combustion Emissions Calculations
All Emission Factors from AP-42, unless otherwise noted.
Capacity: | 98 | MMBtu/hr = |  | Limited Fuel Oil Use: |  |  | 100%
#2 Fuel Oil: | 0.69998 | 1000 gal/hr |  | #2 Fuel Oil Heating Value: |  |  | 0.14 | MMBtu/gal |  | S (No. 2): | 0.05 | %
Natural Gas: | 0.096078 | MMcf/hr |  | Natural Gas Heating Value: |  |  | 1020 | Btu/cf
Refined Animal Fat: | 0.784 | 1000 gal/hr |  | Refined Animal Fat Heating Value: |  |  | 0.125 | MMBtu/gal
Vegetable Oil: | 0.81667 | 1000 gal/hr |  | Vegetable Oil Heating Value: |  |  | 0.12 | MMBtu/gal |  | S (RAFVO): | 0.1 | %
Propane: | 1.071 | 1000 gal/hr |  | Propane Heating Value: |  |  | 0.0915 | MMBtu/gal |  | S (propane): | 15 | gr/100 scf
Item | Pollutant | Natural Gas Emission Factor (lb/MMcf) | #2 Oil Emission Factor (lb/1000 gal) | RAFVO Emission Factor (lb/1000 gal) | Propane Emission Factor (lb/1000 gal) | Natural Gas Hourly Potential (lb/hr) | #2 Oil Hourly Potential (lb/hr) | RAFVO Hourly Potential (lb/hr) | Propane Hourly Potential (lb/hr) | Natural Gas Annual Potential (tpy) | #2 Oil Annual Potential (tpy) | RAFVO Annual Potential (tpy) | Propane Annual Potential (tpy) | Worst Case Emissions (lb/hr) | Unrestricted Potential (tpy) | Limited Potential (tpy)
EU023 Boiler 3 Fuels: Distillate (#2) Fuel Oil, Natural Gas, RAFVO | Acenaphthene | 1.8e-06 | 2.11e-05 | 2.11e-05 | 1.6147e-07 | 1.7294e-07 | 1.4769e-05 | 1.7232e-05 | 1.7294e-07 | 7.5748e-07 | 6.469e-05 | 7.5475e-05 | 7.5748e-07 | 1.7232e-05 | 7.5475e-05 | 7.5475e-05
| Acenaphthylene | 1.8e-06 | 2.53e-07 | 2.53e-07 | 1.6147e-07 | 1.7294e-07 | 1.7709e-07 | 2.0662e-07 | 1.7294e-07 | 7.5748e-07 | 7.7567e-07 | 9.0498e-07 | 7.5748e-07 | 2.0662e-07 | 9.0498e-07 | 9.0498e-07
| Anthracene | 2.4e-06 | 1.22e-06 | 1.22e-06 | 2.1529e-07 | 2.3059e-07 | 8.5397e-07 | 9.9633e-07 | 2.3059e-07 | 1.01e-06 | 3.7404e-06 | 4.3639e-06 | 1.01e-06 | 9.9633e-07 | 4.3639e-06 | 4.3639e-06
| Benz(a)anthracene | 1.8e-06 | 4.01e-06 | 4.01e-06 | 1.6147e-07 | 1.7294e-07 | 2.8069e-06 | 3.2748e-06 | 1.7294e-07 | 7.5748e-07 | 1.2294e-05 | 1.4344e-05 | 7.5748e-07 | 3.2748e-06 | 1.4344e-05 | 1.4344e-05
| Benzene | 0.0021 | 0.000214 | 0.000214 | 0.00018838 | 0.00020176 | 0.00014979 | 0.00017477 | 0.00020176 | 0.00088373 | 0.0006561 | 0.00076548 | 0.00088373 | 0.00020176 | 0.00088373 | 0.00088373
| Benzo(a)pyrene | 1.2e-06 |  |  | 1.0765e-07 | 1.1529e-07 |  |  | 1.1529e-07 | 5.0499e-07 |  |  | 5.0499e-07 | 1.1529e-07 | 5.0499e-07 | 5.0499e-07
| Benzo(b,k)fluoranthene | 1.8e-06 | 1.48e-06 | 1.48e-06 | 1.6147e-07 | 1.7294e-07 | 1.036e-06 | 1.2087e-06 | 1.7294e-07 | 7.5748e-07 | 4.5375e-06 | 5.294e-06 | 7.5748e-07 | 1.2087e-06 | 5.294e-06 | 5.294e-06
| Benzo(g,h,i)perylene | 1.2e-06 | 2.26e-06 | 2.26e-06 | 1.0765e-07 | 1.1529e-07 | 1.5819e-06 | 1.8457e-06 | 1.1529e-07 | 5.0499e-07 | 6.9289e-06 | 8.084e-06 | 5.0499e-07 | 1.8457e-06 | 8.084e-06 | 8.084e-06
| Benzo(k)fluoranthene | 1.8e-06 | 1.48e-06 | 1.48e-06 | 1.6147e-07 | 1.7294e-07 | 1.036e-06 | 1.2087e-06 | 1.7294e-07 | 7.5748e-07 | 4.5375e-06 | 5.294e-06 | 7.5748e-07 | 1.2087e-06 | 5.294e-06 | 5.294e-06
| Chrysene | 1.8e-06 | 2.38e-06 | 2.38e-06 | 1.6147e-07 | 1.7294e-07 | 1.6659e-06 | 1.9437e-06 | 1.7294e-07 | 7.5748e-07 | 7.2968e-06 | 8.5133e-06 | 7.5748e-07 | 1.9437e-06 | 8.5133e-06 | 8.5133e-06
| Dibenzo(a,h)anthracene | 0.0012 | 1.67e-06 | 1.67e-06 | 0.00010765 | 0.00011529 | 1.169e-06 | 1.3638e-06 | 0.00011529 | 0.00050499 | 5.12e-06 | 5.9736e-06 | 0.00050499 | 0.00011529 | 0.00050499 | 0.00050499
| Dichlorobenzene | 0.0012 |  |  | 0.00010765 | 0.00011529 |  |  | 0.00011529 | 0.00050499 |  |  | 0.00050499 | 0.00011529 | 0.00050499 | 0.00050499
| 7,12-Dimethylbenz(a)anthracene | 1.6e-05 |  |  | 1.4353e-06 | 1.5373e-06 |  |  | 1.5373e-06 | 6.7332e-06 |  |  | 6.7332e-06 | 1.5373e-06 | 6.7332e-06 | 6.7332e-06
| Ethylbenzene |  | 6.36e-05 | 6.36e-05 |  |  | 4.4518e-05 | 5.194e-05 |  |  | 0.00019499 | 0.0002275 |  | 5.194e-05 | 0.0002275 | 0.0002275
| Fluoranthene | 3e-06 | 4.84e-06 | 4.84e-06 | 2.6912e-07 | 2.8824e-07 | 3.3879e-06 | 3.9527e-06 | 2.8824e-07 | 1.2625e-06 | 1.4839e-05 | 1.7313e-05 | 1.2625e-06 | 3.9527e-06 | 1.7313e-05 | 1.7313e-05
| Fluorene | 2.8e-06 | 4.47e-06 | 4.47e-06 | 2.5118e-07 | 2.6902e-07 | 3.1289e-06 | 3.6505e-06 | 2.6902e-07 | 1.1783e-06 | 1.3705e-05 | 1.5989e-05 | 1.1783e-06 | 3.6505e-06 | 1.5989e-05 | 1.5989e-05
| Formaldehyde | 0.075 | 0.033 | 0.0024 | 0.0067279 | 0.0072059 | 0.023099 | 0.00196 | 0.0072059 | 0.031562 | 0.10117 | 0.0085848 | 0.031562 | 0.023099 | 0.10117 | 0.10117
| Hexane | 1.8 |  |  | 0.16147 | 0.17294 |  |  | 0.17294 | 0.75748 |  |  | 0.75748 | 0.17294 | 0.75748 | 0.75748
| Indendo(1,2,3-cd)pyrene | 1.8e-06 | 2.14e-06 | 2.14e-06 | 1.6147e-07 | 1.7294e-07 | 1.4979e-06 | 1.7477e-06 | 1.7294e-07 | 7.5748e-07 | 6.561e-06 | 7.6548e-06 | 7.5748e-07 | 1.7477e-06 | 7.6548e-06 | 7.6548e-06
| 2-Methylnaphthalene | 2.4e-05 |  |  | 2.1529e-06 | 2.3059e-06 |  |  | 2.3059e-06 | 1.01e-05 |  |  | 1.01e-05 | 2.3059e-06 | 1.01e-05 | 1.01e-05
| 3-Methylchloranthrene | 1.8e-06 |  |  | 1.6147e-07 | 1.7294e-07 |  |  | 1.7294e-07 | 7.5748e-07 |  |  | 7.5748e-07 | 1.7294e-07 | 7.5748e-07 | 7.5748e-07
| Naphthalene | 0.00061 | 0.00113 | 0.00113 | 5.4721e-05 | 5.8608e-05 | 0.00079097 | 0.00092283 | 5.8608e-05 | 0.0002567 | 0.0034645 | 0.004042 | 0.0002567 | 0.00092283 | 0.004042 | 0.004042
| Phenanthrene | 1.7e-05 | 1.05e-05 | 1.05e-05 | 1.525e-06 | 1.6333e-06 | 7.3497e-06 | 8.575e-06 | 1.6333e-06 | 7.154e-06 | 3.2192e-05 | 3.7559e-05 | 7.154e-06 | 8.575e-06 | 3.7559e-05 | 3.7559e-05
Phosphorus
| Pyrene | 5e-06 | 4.25e-06 | 4.25e-06 | 4.4853e-07 | 4.8039e-07 | 2.9749e-06 | 3.4708e-06 | 4.8039e-07 | 2.1041e-06 | 1.303e-05 | 1.5202e-05 | 2.1041e-06 | 3.4708e-06 | 1.5202e-05 | 1.5202e-05
| Toluene | 0.0034 | 0.0062 | 0.0062 | 0.000305 | 0.00032667 | 0.0043398 | 0.0050633 | 0.00032667 | 0.0014308 | 0.019009 | 0.022177 | 0.0014308 | 0.0050633 | 0.022177 | 0.022177
| 1,1,1-Trichloroethane |  | 0.000236 | 0.000236 |  |  | 0.00016519 | 0.00019273 |  |  | 0.00072355 | 0.00084417 |  | 0.00019273 | 0.00084417 | 0.00084417
| Xylenes |  | 0.000109 | 0.000109 |  |  | 7.6297e-05 | 8.9017e-05 |  |  | 0.00033418 | 0.00038989 |  | 8.9017e-05 | 0.00038989 | 0.00038989
| Arsenic compounds | 0.0002 | 5.6002e-10 | 5.6002e-10 | 1.7941e-05 | 1.9216e-05 | 3.92e-10 | 4.5735e-10 | 1.9216e-05 | 8.4165e-05 | 1.717e-09 | 2.0032e-09 | 8.4165e-05 | 1.9216e-05 | 8.4165e-05 | 8.4165e-05
| Beryllium compounds | 1.2e-05 | 4.2001e-10 | 4.2001e-10 | 1.0765e-06 | 1.1529e-06 | 2.94e-10 | 3.4301e-10 | 1.1529e-06 | 5.0499e-06 | 1.2877e-09 | 1.5024e-09 | 5.0499e-06 | 1.1529e-06 | 5.0499e-06 | 5.0499e-06
| Cadmium compounds | 0.0011 | 4.2001e-10 | 4.2001e-10 | 9.8676e-05 | 0.00010569 | 2.94e-10 | 3.4301e-10 | 0.00010569 | 0.00046291 | 1.2877e-09 | 1.5024e-09 | 0.00046291 | 0.00010569 | 0.00046291 | 0.00046291
| Chromium compounds | 0.0014 | 4.2001e-10 | 4.2001e-10 | 0.00012559 | 0.00013451 | 2.94e-10 | 3.4301e-10 | 0.00013451 | 0.00058915 | 1.2877e-09 | 1.5024e-09 | 0.00058915 | 0.00013451 | 0.00058915 | 0.00058915
| Cobalt compounds | 8.4e-05 |  |  | 7.5353e-06 | 8.0706e-06 |  |  | 8.0706e-06 | 3.5349e-05 |  |  | 3.5349e-05 | 8.0706e-06 | 3.5349e-05 | 3.5349e-05
| Manganese compounds | 0.00038 | 8.4003e-10 | 8.4003e-10 | 3.4088e-05 | 3.651e-05 | 5.88e-10 | 6.8602e-10 | 3.651e-05 | 0.00015991 | 2.5754e-09 | 3.0048e-09 | 0.00015991 | 3.651e-05 | 0.00015991 | 0.00015991
| Mercury compounds | 0.00026 | 4.2001e-10 | 4.2001e-10 | 2.3324e-05 | 2.498e-05 | 2.94e-10 | 3.4301e-10 | 2.498e-05 | 0.00010941 | 1.2877e-09 | 1.5024e-09 | 0.00010941 | 2.498e-05 | 0.00010941 | 0.00010941
| Nickel compounds | 0.0021 | 4.2001e-10 | 4.2001e-10 | 0.00018838 | 0.00020176 | 2.94e-10 | 3.4301e-10 | 0.00020176 | 0.00088373 | 1.2877e-09 | 1.5024e-09 | 0.00088373 | 0.00020176 | 0.00088373 | 0.00088373
| Selenium compounds | 2.4e-05 | 2.1001e-09 | 2.1001e-09 | 2.1529e-06 | 2.3059e-06 | 1.47e-09 | 1.7151e-09 | 2.3059e-06 | 1.01e-05 | 6.4386e-09 | 7.512e-09 | 1.01e-05 | 2.3059e-06 | 1.01e-05 | 1.01e-05
| HAPs |  |  |  |  | 0.18151 | 0.028709 | 0.0085053 | 0.18151 | 0.795 | 0.12575 | 0.037253 | 0.795 | 0.18151 | 0.795 | 0.795
| Lead | 0.0005 | 1.26e-09 | 1.26e-09 | 4.4853e-05 | 4.8039e-05 | 8.82e-10 | 1.029e-09 | 4.8039e-05 | 0.00021041 | 3.8632e-09 | 4.5072e-09 | 0.00021041 | 4.8039e-05 | 0.00021041 | 0.00021041 | 0.00025889 |  | NG ppm | 30
| Total PM | 7.6 | 5.5 | 1.9961 | 0.7 | 0.7302 | 3.8499 | 1.6301 | 0.74973 | 3.1983 | 16.8624 | 7.1401 | 3.2838 | 3.8499 | 16.8624 | 16.8624 |  |  | Oil ppm | 80
| PM10 | 7.6 | 3.4 | 1.7655 | 0.7 | 0.7302 | 2.3799 | 1.4418 | 0.74973 | 3.1983 | 10.424 | 6.315 | 3.2838 | 2.3799 | 10.424 | 10.424 |  |  |  | 20.9
| PM2.5 | 7.6 | 1.825 | 1.2726 | 0.7 | 0.7302 | 1.2775 | 1.0393 | 0.74973 | 3.1983 | 5.5953 | 4.5522 | 3.2838 | 1.2775 | 5.5953 | 5.5953 |  |  |  | 3
| SO2 | 0.6 | 7.1 | 15 | 1.5 | 0.057647 | 4.9698 | 12.25 | 1.6066 | 0.25249 | 21.7678 | 53.655 | 7.0367 | 12.25 | 53.655 | 53.655 |  |  | F (nat gas) | 8710
| NOx | 37.1567 | 14.3498 | 12.2994 | 3.3332 | 3.57 | 10.0445 | 10.0445 | 3.57 | 15.6364 | 43.995 | 43.995 | 15.6364 | 10.0445 | 76.6506 | 43.995 |  |  | F (oil) | 9190
| VOC | 5.5 | 0.2 | 0.020303 | 0.8 | 0.52843 | 0.14 | 0.01658 | 0.85683 | 2.3145 | 0.61318 | 0.072622 | 3.7529 | 0.85683 | 3.7529 | 3.7529 |  |  | K (NOx) | 1.194e-07
| CO | 84 | 5 | 5.8471 | 7.5 | 8.0706 | 3.4999 | 4.7752 | 8.0328 | 35.3492 | 15.3295 | 20.9152 | 35.1836 | 8.0706 | 35.3492 | 35.3492
| CO2 | 120000 | 22300 |  | 12500 | 11529.4118 | 15609.4425 |  | 13387.9781 | 50498.8235 | 68369.3582 |  | 58639.3443 | 17622.1395 | 77184.971 | 77184.971 |  |  | NG lb/MMBtu | 0.036428
| CO2 - Refined Animal Fat |  |  | 19585.9125 |  |  |  | 15355.3554 |  |  |  | 67256.4567
| CO2 - Vegetable Oil |  |  | 21578.13 |  |  |  | 17622.1395 |  |  |  | 77184.971
| CH4 | 2.3 | 0.052 | 0.052 | 0.2 | 0.22098 | 0.036399 | 0.042467 | 0.21421 | 0.96789 | 0.15943 | 0.186 | 0.93823 | 0.22098 | 0.96789 | 0.96789 |  |  | Oil lb/MMBtu | 0.1025
| N2O | 2.2 | 0.26 | 0.395 | 0.9 | 0.21137 | 0.18199 | 0.32258 | 0.96393 | 0.92581 | 0.79713 | 1.4129 | 4.222 | 0.96393 | 4.222 | 4.222
| GHG |  |  |  |  | 11529.8441 | 15609.6609 | 17622.5046 | 13389.1563 | 50500.7172 | 68370.3148 | 77186.5699 | 58644.5045 | 17622.5046 | 77186.5699 | 77186.5699
| CO2e* |  |  |  |  | 11597.9253 | 15664.5866 | 17719.331 | 13680.5858 | 50798.9128 | 68610.8891 | 77610.6698 | 59920.9658 | 17719.331 | 77610.6698 | 77610.6698
Fuel oil no. 2 PM emission factors: Manufacturer-provided guarantee of 0.03 lb/MMBtu (4.2 lb/1000 gal) for filterable PM; filterable PM10/PM2.5 scaled up according to AP-42 Table 1.3-6, based on filterable PM guarantee. Condensable PM/PM10/PM2.5 from AP-42 Table 1.3-2.
RAFVO emission factors: PM, NOx, VOC, CO, and formaldehyde based on yellow grease and tallow emission test results from a 99.5 MMBtu/hr boiler at Sanimax Green Bay, July 2002 and January 2005. Worst-case emission factors used for each pollutant, plus a 50% safety factor. PM10 and PM2.5 emission factors based on Total PM value and scaled the same as AP-42 factors for fuel oil no. 4 (PM10 = 88% of PM; PM2.5 = 64% of PM). SO2 and CH4 emission factor for fuel oil no. 4 (AP-42 Tables 1.3-1 & 1.3-3). Fuel oil no. 2 emission factors for HAPs (except formaldehyde) and lead were used as a conservative estimate. N2O emission factors are equal to the average of the emission factors for no. 6 and no. 2 fuel oils (AP-42 Tables 1.3-8 & 1.3-12). CO2 emission factors for rendered animal fat and vegetable oil from 40 CFR Part 98, Table C-1.
RAFVO heating values are the default high heat values for rendered animal fat and vegetable oil from 40 CFR Part 98, Table C-1.
Low-NOx burner emission factors: 30 ppm for natural gas and propane; 80 ppm for fuel oil no. 2 and RAFVO at 3% oxygen. Conversion factors for natural gas and oil from Appendix A of "Output-Based Regulations: A Handbook for Air Regulators," US EPA Combined Heat and Power Partnership, August 2014: http://www.epa.gov/sites/production/files/2015-07/documents/output-based_regulations_a_handbook_for_air_regulators.pdf
NOx Unrestricted Potential calculated based on tested emission factor for RAFVO + 50%, assuming no low-NOx burner for emission control.
Propane sulfur content from Santa Barbara County Air Pollution Control District Engineering Division Application Processing and Calculations - SOx Emission Factors for Gaseous Fuels (v. 1.0, 1/31/97) [http://www.ourair.org/wp-content/uploads/sulfur01.pdf]
Use natural gas emission factors for HAPs and lead as a conservative estimate for propane.
| Proposed PTE* | Combustion Units
|  | Total (lb/hr) | Unrestricted Total (tpy) | Limited Total (tpy)
| CO2 | 21579.7357 | 94519.2423 | 94519.2423
| CH4 | 0.2719 | 1.1909 | 1.1909
| N2O | 1.186 | 5.1948 | 5.1948
| GHG | 21580.1774 | 94521.1768 | 94521.1768
| CO2e** | 21697.1756 | 95033.6292 | 95033.6292
*Values are based on the maximum potential to emit for all types of proposed fuels.
**Global warming potentials (GWP) from Table A-1 to Subpart A of 40 CFR Part 98: CO2 GWP = 1, CH4 GWP = 25, N2O GWP = 298.
Note on P188: khillbrandt: Calculate unrestricted NOx assuming no low-NOx burner.

## Boiler 1 (Proposed)
Sanimax
Boiler No. 1 - EU001 (SV001)
Combustion Emissions Calculations - Proposed Operating Scenario (prior to installation of Boiler 3)
All Emission Factors from AP-42, unless otherwise noted.
Red text indicates data that has changed.
Capacity: | 51 | MMBtu/hr = |  | Limited Fuel Oil Use: |  |  | 100%
#2 Fuel Oil: | 0.36427 | 1000 gal/hr |  | #2 Fuel Oil Heating Value: |  |  | 0.14 | MMBtu/gal |  | S (No. 2): | 0.05 | %
Natural Gas: | 0.05 | MMcf/hr |  | Natural Gas Heating Value: |  |  | 1020 | Btu/cf
Refined Animal Fat: | 0.408 | 1000 gal/hr |  | Refined Animal Fat Heating Value: |  |  | 0.125 | MMBtu/gal
Vegetable Oil: | 0.425 | 1000 gal/hr |  | Vegetable Oil Heating Value: |  |  | 0.12 | MMBtu/gal |  | S (RAFVO): | 0.1 | %
Propane: | 0.55738 | 1000 gal/hr |  | Propane Heating Value: |  |  | 0.0915 | MMBtu/gal |  | S (propane): | 15 | gr/100 scf
Item | Pollutant | Natural Gas Emission Factor (lb/MMcf) | #2 Oil Emission Factor (lb/1000 gal) | RAFVO Emission Factor (lb/1000 gal) | Propane Emission Factor (lb/1000 gal) | Natural Gas Hourly Potential (lb/hr) | #2 Oil Hourly Potential (lb/hr) | RAFVO Hourly Potential (lb/hr) | Propane Hourly Potential (lb/hr) | Natural Gas Annual Potential (tpy) | #2 Oil Annual Potential (tpy) | RAFVO Annual Potential (tpy) | Propane Annual Potential (tpy) | Worst Case Emissions (lb/hr) | Unrestricted Potential (tpy) | Limited Potential (tpy)
EU023 Boiler 3 Fuels: Distillate (#2) Fuel Oil, Natural Gas, RAFVO | Acenaphthene | 1.8e-06 | 2.11e-05 | 2.11e-05 | 1.6147e-07 | 9e-08 | 7.6862e-06 | 8.9675e-06 | 9e-08 | 3.942e-07 | 3.3665e-05 | 3.9278e-05 | 3.942e-07 | 8.9675e-06 | 3.9278e-05 | 3.9278e-05
| Acenaphthylene | 1.8e-06 | 2.53e-07 | 2.53e-07 | 1.6147e-07 | 9e-08 | 9.2161e-08 | 1.0752e-07 | 9e-08 | 3.942e-07 | 4.0367e-07 | 4.7096e-07 | 3.942e-07 | 1.0752e-07 | 4.7096e-07 | 4.7096e-07
| Anthracene | 2.4e-06 | 1.22e-06 | 1.22e-06 | 2.1529e-07 | 1.2e-07 | 4.4441e-07 | 5.185e-07 | 1.2e-07 | 5.256e-07 | 1.9465e-06 | 2.271e-06 | 5.256e-07 | 5.185e-07 | 2.271e-06 | 2.271e-06
| Benz(a)anthracene | 1.8e-06 | 4.01e-06 | 4.01e-06 | 1.6147e-07 | 9e-08 | 1.4607e-06 | 1.7042e-06 | 9e-08 | 3.942e-07 | 6.398e-06 | 7.4646e-06 | 3.942e-07 | 1.7042e-06 | 7.4646e-06 | 7.4646e-06
| Benzene | 0.0021 | 0.000214 | 0.000214 | 0.00018838 | 0.000105 | 7.7954e-05 | 9.095e-05 | 0.000105 | 0.0004599 | 0.00034144 | 0.00039836 | 0.0004599 | 0.000105 | 0.0004599 | 0.0004599
| Benzo(a)pyrene | 1.2e-06 |  |  | 1.0765e-07 | 6e-08 |  |  | 6e-08 | 2.628e-07 |  |  | 2.628e-07 | 6e-08 | 2.628e-07 | 2.628e-07
| Benzo(b,k)fluoranthene | 1.8e-06 | 1.48e-06 | 1.48e-06 | 1.6147e-07 | 9e-08 | 5.3912e-07 | 6.29e-07 | 9e-08 | 3.942e-07 | 2.3614e-06 | 2.755e-06 | 3.942e-07 | 6.29e-07 | 2.755e-06 | 2.755e-06
| Benzo(g,h,i)perylene | 1.2e-06 | 2.26e-06 | 2.26e-06 | 1.0765e-07 | 6e-08 | 8.2326e-07 | 9.605e-07 | 6e-08 | 2.628e-07 | 3.6059e-06 | 4.207e-06 | 2.628e-07 | 9.605e-07 | 4.207e-06 | 4.207e-06
| Benzo(k)fluoranthene | 1.8e-06 | 1.48e-06 | 1.48e-06 | 1.6147e-07 | 9e-08 | 5.3912e-07 | 6.29e-07 | 9e-08 | 3.942e-07 | 2.3614e-06 | 2.755e-06 | 3.942e-07 | 6.29e-07 | 2.755e-06 | 2.755e-06
| Chrysene | 1.8e-06 | 2.38e-06 | 2.38e-06 | 1.6147e-07 | 9e-08 | 8.6697e-07 | 1.0115e-06 | 9e-08 | 3.942e-07 | 3.7973e-06 | 4.4304e-06 | 3.942e-07 | 1.0115e-06 | 4.4304e-06 | 4.4304e-06
| Dibenzo(a,h)anthracene | 0.0012 | 1.67e-06 | 1.67e-06 | 0.00010765 | 6e-05 | 6.0834e-07 | 7.0975e-07 | 6e-05 | 0.0002628 | 2.6645e-06 | 3.1087e-06 | 0.0002628 | 6e-05 | 0.0002628 | 0.0002628
| Dichlorobenzene | 0.0012 |  |  | 0.00010765 | 6e-05 |  |  | 6e-05 | 0.0002628 |  |  | 0.0002628 | 6e-05 | 0.0002628 | 0.0002628
| 7,12-Dimethylbenz(a)anthracene | 1.6e-05 |  |  | 1.4353e-06 | 8e-07 |  |  | 8e-07 | 3.504e-06 |  |  | 3.504e-06 | 8e-07 | 3.504e-06 | 3.504e-06
| Ethylbenzene |  | 6.36e-05 | 6.36e-05 |  |  | 2.3168e-05 | 2.703e-05 |  |  | 0.00010147 | 0.00011839 |  | 2.703e-05 | 0.00011839 | 0.00011839
| Fluoranthene | 3e-06 | 4.84e-06 | 4.84e-06 | 2.6912e-07 | 1.5e-07 | 1.7631e-06 | 2.057e-06 | 1.5e-07 | 6.57e-07 | 7.7223e-06 | 9.0097e-06 | 6.57e-07 | 2.057e-06 | 9.0097e-06 | 9.0097e-06
| Fluorene | 2.8e-06 | 4.47e-06 | 4.47e-06 | 2.5118e-07 | 1.4e-07 | 1.6283e-06 | 1.8998e-06 | 1.4e-07 | 6.132e-07 | 7.1319e-06 | 8.3209e-06 | 6.132e-07 | 1.8998e-06 | 8.3209e-06 | 8.3209e-06
| Formaldehyde | 0.075 | 0.033 | 0.0024 | 0.0067279 | 0.00375 | 0.012021 | 0.00102 | 0.00375 | 0.016425 | 0.052652 | 0.0044676 | 0.016425 | 0.012021 | 0.052652 | 0.052652
| Hexane | 1.8 |  |  | 0.16147 | 0.09 |  |  | 0.09 | 0.3942 |  |  | 0.3942 | 0.09 | 0.3942 | 0.3942
| Indendo(1,2,3-cd)pyrene | 1.8e-06 | 2.14e-06 | 2.14e-06 | 1.6147e-07 | 9e-08 | 7.7954e-07 | 9.095e-07 | 9e-08 | 3.942e-07 | 3.4144e-06 | 3.9836e-06 | 3.942e-07 | 9.095e-07 | 3.9836e-06 | 3.9836e-06
| 2-Methylnaphthalene | 2.4e-05 |  |  | 2.1529e-06 | 1.2e-06 |  |  | 1.2e-06 | 5.256e-06 |  |  | 5.256e-06 | 1.2e-06 | 5.256e-06 | 5.256e-06
| 3-Methylchloranthrene | 1.8e-06 |  |  | 1.6147e-07 | 9e-08 |  |  | 9e-08 | 3.942e-07 |  |  | 3.942e-07 | 9e-08 | 3.942e-07 | 3.942e-07
| Naphthalene | 0.00061 | 0.00113 | 0.00113 | 5.4721e-05 | 3.05e-05 | 0.00041163 | 0.00048025 | 3.05e-05 | 0.00013359 | 0.0018029 | 0.0021035 | 0.00013359 | 0.00048025 | 0.0021035 | 0.0021035
| Phenanthrene | 1.7e-05 | 1.05e-05 | 1.05e-05 | 1.525e-06 | 8.5e-07 | 3.8249e-06 | 4.4625e-06 | 8.5e-07 | 3.723e-06 | 1.6753e-05 | 1.9546e-05 | 3.723e-06 | 4.4625e-06 | 1.9546e-05 | 1.9546e-05
Phosphorus
| Pyrene | 5e-06 | 4.25e-06 | 4.25e-06 | 4.4853e-07 | 2.5e-07 | 1.5482e-06 | 1.8062e-06 | 2.5e-07 | 1.095e-06 | 6.7809e-06 | 7.9114e-06 | 1.095e-06 | 1.8062e-06 | 7.9114e-06 | 7.9114e-06
| Toluene | 0.0034 | 0.0062 | 0.0062 | 0.000305 | 0.00017 | 0.0022585 | 0.002635 | 0.00017 | 0.0007446 | 0.0098922 | 0.011541 | 0.0007446 | 0.002635 | 0.011541 | 0.011541
| 1,1,1-Trichloroethane |  | 0.000236 | 0.000236 |  |  | 8.5968e-05 | 0.0001003 |  |  | 0.00037654 | 0.00043931 |  | 0.0001003 | 0.00043931 | 0.00043931
| Xylenes |  | 0.000109 | 0.000109 |  |  | 3.9706e-05 | 4.6325e-05 |  |  | 0.00017391 | 0.0002029 |  | 4.6325e-05 | 0.0002029 | 0.0002029
| Arsenic compounds | 0.0002 | 5.6002e-10 | 5.6002e-10 | 1.7941e-05 | 1e-05 | 2.04e-10 | 2.3801e-10 | 1e-05 | 4.38e-05 | 8.9352e-10 | 1.0425e-09 | 4.38e-05 | 1e-05 | 4.38e-05 | 4.38e-05
| Beryllium compounds | 1.2e-05 | 4.2001e-10 | 4.2001e-10 | 1.0765e-06 | 6e-07 | 1.53e-10 | 1.7851e-10 | 6e-07 | 2.628e-06 | 6.7014e-10 | 7.8186e-10 | 2.628e-06 | 6e-07 | 2.628e-06 | 2.628e-06
| Cadmium compounds | 0.0011 | 4.2001e-10 | 4.2001e-10 | 9.8676e-05 | 5.5e-05 | 1.53e-10 | 1.7851e-10 | 5.5e-05 | 0.0002409 | 6.7014e-10 | 7.8186e-10 | 0.0002409 | 5.5e-05 | 0.0002409 | 0.0002409
| Chromium compounds | 0.0014 | 4.2001e-10 | 4.2001e-10 | 0.00012559 | 7e-05 | 1.53e-10 | 1.7851e-10 | 7e-05 | 0.0003066 | 6.7014e-10 | 7.8186e-10 | 0.0003066 | 7e-05 | 0.0003066 | 0.0003066
| Cobalt compounds | 8.4e-05 |  |  | 7.5353e-06 | 4.2e-06 |  |  | 4.2e-06 | 1.8396e-05 |  |  | 1.8396e-05 | 4.2e-06 | 1.8396e-05 | 1.8396e-05
| Manganese compounds | 0.00038 | 8.4003e-10 | 8.4003e-10 | 3.4088e-05 | 1.9e-05 | 3.06e-10 | 3.5701e-10 | 1.9e-05 | 8.322e-05 | 1.3403e-09 | 1.5637e-09 | 8.322e-05 | 1.9e-05 | 8.322e-05 | 8.322e-05
| Mercury compounds | 0.00026 | 4.2001e-10 | 4.2001e-10 | 2.3324e-05 | 1.3e-05 | 1.53e-10 | 1.7851e-10 | 1.3e-05 | 5.694e-05 | 6.7014e-10 | 7.8186e-10 | 5.694e-05 | 1.3e-05 | 5.694e-05 | 5.694e-05
| Nickel compounds | 0.0021 | 4.2001e-10 | 4.2001e-10 | 0.00018838 | 0.000105 | 1.53e-10 | 1.7851e-10 | 0.000105 | 0.0004599 | 6.7014e-10 | 7.8186e-10 | 0.0004599 | 0.000105 | 0.0004599 | 0.0004599
| Selenium compounds | 2.4e-05 | 2.1001e-09 | 2.1001e-09 | 2.1529e-06 | 1.2e-06 | 7.65e-10 | 8.9253e-10 | 1.2e-06 | 5.256e-06 | 3.3507e-09 | 3.9093e-09 | 5.256e-06 | 1.2e-06 | 5.256e-06 | 5.256e-06
| HAPs |  |  |  |  | 0.094458 | 0.014941 | 0.0044262 | 0.094458 | 0.41373 | 0.065439 | 0.019387 | 0.41373 | 0.094458 | 0.41373 | 0.41373
| Lead | 0.0005 | 1.26e-09 | 1.26e-09 | 4.4853e-05 | 2.5e-05 | 4.59e-10 | 5.3552e-10 | 2.5e-05 | 0.0001095 | 2.0104e-09 | 2.3456e-09 | 0.0001095 | 2.5e-05 | 0.0001095 | 0.0001095 | NG ppm | 30
| Total PM | 7.6 | 3.3 | 1.9961 | 0.7 | 0.38 | 1.2021 | 0.84834 | 0.39016 | 1.6644 | 5.2652 | 3.7157 | 1.7089 | 1.2021 | 5.2652 | 5.2652 | Oil ppm | 80
| PM10 | 7.6 | 2.3 | 1.7655 | 0.7 | 0.38 | 0.83783 | 0.75032 | 0.39016 | 1.6644 | 3.6697 | 3.2864 | 1.7089 | 0.83783 | 3.6697 | 3.6697 |  | 20.9
| PM2.5 | 7.6 | 1.54 | 1.2726 | 0.7 | 0.38 | 0.56098 | 0.54087 | 0.39016 | 1.6644 | 2.4571 | 2.369 | 1.7089 | 0.56098 | 2.4571 | 2.4571 |  | 3
| SO2 | 0.6 | 7.1 | 15 | 1.5 | 0.03 | 2.5863 | 6.375 | 0.83607 | 0.1314 | 11.3282 | 27.9225 | 3.662 | 6.375 | 27.9225 | 27.9225 | F (nat gas) | 8710
| NOx | 37.1567 | 14.3498 | 12.2994 | 3.3332 | 1.8578 | 5.2272 | 5.2272 | 1.8578 | 8.1373 | 22.8954 | 22.8954 | 8.1373 | 5.2272 | 22.8954 | 22.8954 | F (oil) | 9190
| VOC | 5.5 | 0.2 | 0.020303 | 0.8 | 0.275 | 0.072855 | 0.0086286 | 0.4459 | 1.2045 | 0.3191 | 0.037793 | 1.953 | 0.4459 | 1.953 | 1.953 | K (NOx) | 1.194e-07
| CO | 84 | 5 | 5.8471 | 7.5 | 4.2 | 1.8214 | 2.485 | 4.1803 | 18.396 | 7.9776 | 10.8844 | 18.3098 | 4.2 | 18.396 | 18.396
| CO2 | 120000 | 22300 |  | 12500 | 6000 | 8123.2813 |  | 6967.2131 | 26280 | 35579.9721 |  | 30516.3934 | 9170.7052 | 40167.689 | 40167.689 | NG lb/MMBtu | 0.036428
| CO2 - Refined Animal Fat |  |  | 19585.9125 |  |  |  | 7991.0523 |  |  |  | 35000.8091
| CO2 - Vegetable Oil |  |  | 21578.13 |  |  |  | 9170.7052 |  |  |  | 40167.689
| CH4 | 2.3 | 0.052 | 0.052 | 0.2 | 0.115 | 0.018942 | 0.0221 | 0.11148 | 0.5037 | 0.082967 | 0.096798 | 0.48826 | 0.115 | 0.5037 | 0.5037 | Oil lb/MMBtu | 0.1025
| N2O | 2.2 | 0.26 | 0.395 | 0.9 | 0.11 | 0.094711 | 0.16787 | 0.50164 | 0.4818 | 0.41483 | 0.73529 | 2.1972 | 0.50164 | 2.1972 | 2.1972
| GHG |  |  |  |  | 6000.225 | 8123.395 | 9170.8952 | 6967.8262 | 26280.9855 | 35580.4699 | 40168.5211 | 30519.0789 | 9170.8952 | 40168.5211 | 40168.5211
| CO2e* |  |  |  |  | 6035.655 | 8151.9787 | 9221.2845 | 7119.4885 | 26436.1689 | 35705.6668 | 40389.2261 | 31183.3597 | 9221.2845 | 40389.2261 | 40389.2261
RAFVO emission factors: PM, NOx, VOC, CO, and formaldehyde based on yellow grease and tallow emission test results from a 99.5 MMBtu/hr boiler at Sanimax Green Bay, July 2002 and January 2005. Worst-case emission factors used for each pollutant, plus a 50% safety factor. PM10 and PM2.5 emission factors based on Total PM value and scaled the same as AP-42 factors for fuel oil no. 4 (PM10 = 88% of PM; PM2.5 = 64% of PM). SO2 and CH4 emission factor for fuel oil no. 4 (AP-42 Tables 1.3-1 & 1.3-3). Fuel oil no. 2 emission factors for HAPs (except formaldehyde) and lead were used as a conservative estimate. N2O emission factors are equal to the average of the emission factors for no. 6 and no. 2 fuel oils (AP-42 Tables 1.3-8 & 1.3-12). CO2 emission factors for rendered animal fat and vegetable oil from 40 CFR Part 98, Table C-1.
RAFVO heating values are the default high heat values for rendered animal fat and vegetable oil from 40 CFR Part 98, Table C-1.
Propane sulfur content from Santa Barbara County Air Pollution Control District Engineering Division Application Processing and Calculations - SOx Emission Factors for Gaseous Fuels (v. 1.0, 1/31/97) [http://www.ourair.org/wp-content/uploads/sulfur01.pdf]
Use natural gas emission factors for HAPs and lead as a conservative estimate for propane.

## Combustion (Existing Calcs)
Sanimax
Boiler No. 1 - EU001 (SV001)
Combustion Emissions Calculations - EXISTING
All Emission Factors from AP-42, unless otherwise noted.
Red text indicates data that has changed.
Capacity: | 51 | MMBtu/hr
#6 Fuel Oil: | 0.34 | 1000 gal/hr |  | #6 Fuel Oil Heating Value: |  |  | 0.15 | MMBtu/gal |  | S (No. 6): | 1.5 | %
#2 Fuel Oil: | 0.36427 | 1000 gal/hr |  | #2 Fuel Oil Heating Value: |  |  | 0.14 | MMBtu/gal |  | S (No. 2): | 0.5 | %
Natural Gas: | 0.05 | MMcf/hr |  | Natural Gas Heating Value: |  |  | 1020 | MMBtu/cf
RAFVO: | 0.40052 | 1000 gal/hr |  | RAFVO Heating Value: |  |  | 0.12733 | MMBtu/gal |  | S (RAFVO): | 0.1 | %
Item | Pollutant | Natural Gas Emission Factor (lb/MMcf) | #2 Oil Emission Factor (lb/1000 gal) | #6 Oil Emission Factor (lb/1000 gal) | Natural Gas Hourly Potential (lb/hr) | #2 Oil Hourly Potential (lb/hr) | #6 Oil Hourly Potential (lb/hr) | Worst Case Emissions (lb/hr) | Unrestricted Potential (tpy) | Limited Potential (tpy) |  |  |  |  | Hexane - Limited Potential (tpy)
EU001 Boiler 1 Fuels: Distillate (#2) and Residual (#6) Fuel Oil, Natural Gas, Refined Animal Fats and Vegetable Oils | Acenaphthene | 1.8e-06 | 2.11e-05 | 2.11e-05 | 9e-08 | 7.6862e-06 | 7.174e-06 | 7.6862e-06 | 3.3665e-05 | 3.3665e-05 |  |  |  |  | 2.9243
| Acenaphthylene | 1.8e-06 | 2.53e-07 | 2.53e-07 | 9e-08 | 9.2161e-08 | 8.602e-08 | 9.2161e-08 | 4.0367e-07 | 4.0367e-07
| Anthracene | 2.4e-06 | 1.22e-06 | 1.22e-06 | 1.2e-07 | 4.4441e-07 | 4.148e-07 | 4.4441e-07 | 1.9465e-06 | 1.9465e-06
| Benz(a)anthracene | 1.8e-06 | 4.01e-06 | 4.01e-06 | 9e-08 | 1.4607e-06 | 1.3634e-06 | 1.4607e-06 | 6.398e-06 | 6.398e-06
| Benzene | 0.0021 | 0.000214 | 0.000214 | 0.000105 | 7.7954e-05 | 7.276e-05 | 0.000105 | 0.0004599 | 0.0004599
| Benzo(a)pyrene | 1.2e-06 |  |  | 6e-08 |  |  | 6e-08 | 2.628e-07 | 2.628e-07
| Benzo(b)fluoranthene | 1.8e-06 | 1.48e-06 | 1.48e-06 | 9e-08 | 5.3912e-07 | 5.032e-07 | 5.3912e-07 | 2.3614e-06 | 2.3614e-06
| Benzo(g,h,i)perylene | 1.2e-06 | 2.26e-06 | 2.26e-06 | 6e-08 | 8.2326e-07 | 7.684e-07 | 8.2326e-07 | 3.6059e-06 | 3.6059e-06
| Benzo(k)fluoranthene | 1.8e-06 | 1.48e-06 | 1.48e-06 | 9e-08 | 5.3912e-07 | 5.032e-07 | 5.3912e-07 | 2.3614e-06 | 2.3614e-06
| Chrysene | 1.8e-06 | 2.38e-06 | 2.38e-06 | 9e-08 | 8.6697e-07 | 8.092e-07 | 8.6697e-07 | 3.7973e-06 | 3.7973e-06
| Dibenzo(a,h)anthracene | 0.0012 | 1.67e-06 | 1.67e-06 | 6e-05 | 6.0834e-07 | 5.678e-07 | 6e-05 | 0.0002628 | 0.0002628
| Dichlorobenzene | 0.0012 |  |  | 6e-05 |  |  | 6e-05 | 0.0002628 | 0.0002628
| 7,12-Dimethylbenz(a)anthracene | 1.6e-05 |  |  | 8e-07 |  |  | 8e-07 | 3.504e-06 | 3.504e-06
| Ethylbenzene |  | 6.36e-05 | 6.36e-05 |  | 2.3168e-05 | 2.1624e-05 | 2.3168e-05 | 0.00010147 | 0.00010147
| Fluoranthene | 3e-06 | 4.84e-06 | 4.84e-06 | 1.5e-07 | 1.7631e-06 | 1.6456e-06 | 1.7631e-06 | 7.7223e-06 | 7.7223e-06
| Fluorene | 2.8e-06 | 4.47e-06 | 4.47e-06 | 1.4e-07 | 1.6283e-06 | 1.5198e-06 | 1.6283e-06 | 7.1319e-06 | 7.1319e-06
| Formaldehyde | 0.075 | 0.033 | 0.033 | 0.00375 | 0.012021 | 0.01122 | 0.012021 | 0.052652 | 0.052652
| Hexane | 1.8 |  |  | 0.09 |  |  | 0.09 | 0.3942 | 0.3942
| Indendo(1,2,3-cd)pyrene | 1.8e-06 | 2.14e-06 | 2.14e-06 | 9e-08 | 7.7954e-07 | 7.276e-07 | 7.7954e-07 | 3.4144e-06 | 3.4144e-06
| 2-Methylnaphthalene | 2.4e-05 |  |  | 1.2e-06 |  |  | 1.2e-06 | 5.256e-06 | 5.256e-06
| 3-Methylchloranthrene | 1.8e-06 |  |  | 9e-08 |  |  | 9e-08 | 3.942e-07 | 3.942e-07
| Naphthalene | 0.00061 | 0.00113 | 0.00113 | 3.05e-05 | 0.00041163 | 0.0003842 | 0.00041163 | 0.0018029 | 0.0018029
| Phenanthrene | 1.7e-05 | 1.05e-05 | 1.05e-05 | 8.5e-07 | 3.8249e-06 | 3.57e-06 | 3.8249e-06 | 1.6753e-05 | 1.6753e-05
| Phosphorus |  |  | 0.00946 |  |  | 0.0032164 | 0.0032164 | 0.014088 | 0.014088
| Pyrene | 5e-06 | 4.25e-06 | 4.25e-06 | 2.5e-07 | 1.5482e-06 | 1.445e-06 | 1.5482e-06 | 6.7809e-06 | 6.7809e-06
| Toluene | 0.0034 | 0.0062 | 0.0062 | 0.00017 | 0.0022585 | 0.002108 | 0.0022585 | 0.0098922 | 0.0098922
| 1,1,1-Trichloroethane |  | 0.000236 | 0.000236 |  | 8.5968e-05 | 8.024e-05 | 8.5968e-05 | 0.00037654 | 0.00037654
| Xylenes |  | 0.000109 | 0.000109 |  | 3.9706e-05 | 3.706e-05 | 3.9706e-05 | 0.00017391 | 0.00017391
| Antimony compounds | 0.00525 |  | 0.00525 | 0.0002625 |  | 0.001785 | 0.001785 | 0.0078183 | 0.0078183
| Arsenic compounds | 0.0002 | 5.6002e-10 | 0.00132 | 1e-05 | 2.04e-10 | 0.0004488 | 0.0004488 | 0.0019657 | 0.0019657
| Beryllium compounds | 1.2e-05 | 4.2001e-10 | 2.78e-05 | 6e-07 | 1.53e-10 | 9.452e-06 | 9.452e-06 | 4.14e-05 | 4.14e-05
| Cadmium compounds | 0.0011 | 4.2001e-10 | 0.000398 | 5.5e-05 | 1.53e-10 | 0.00013532 | 0.00013532 | 0.0005927 | 0.0005927
| Chromium compounds | 0.0014 | 4.2001e-10 | 0.001093 | 7e-05 | 1.53e-10 | 0.00037162 | 0.00037162 | 0.0016277 | 0.0016277
| Cobalt compounds | 8.4e-05 |  | 0.00602 | 4.2e-06 | 0 | 0.0020468 | 0.0020468 | 0.008965 | 0.008965
| Manganese compounds | 0.00038 | 8.4003e-10 | 0.003 | 1.9e-05 | 3.06e-10 | 0.00102 | 0.00102 | 0.0044676 | 0.0044676
| Mercury compounds | 0.00026 | 4.2001e-10 | 0.000113 | 1.3e-05 | 1.53e-10 | 3.842e-05 | 3.842e-05 | 0.00016828 | 0.00016828
| Nickel compounds | 0.0021 | 4.2001e-10 | 0.0845 | 0.000105 | 1.53e-10 | 0.02873 | 0.02873 | 0.12584 | 0.12584
| Selenium compounds | 2.4e-05 | 2.1001e-09 | 0.000683 | 1.2e-06 | 7.65e-10 | 0.00023222 | 0.00023222 | 0.0010171 | 0.0010171
| HAPs |  |  |  | 0.09472 | 0.014941 | 0.051979 | 0.09472 | 0.41488 | 0.41488
| Lead | 0.0005 | 1.26e-09 | 0.00151 | 2.5e-05 | 4.59e-10 | 0.0005134 | 0.0005134 | 0.0022487 | 0.0022487
| Total PM | 7.6 | 3.3 | 18.597 | 0.38 | 1.2021 | 6.323 | 6.323 | 27.6947 | 27.6947
| PM10 | 7.6 | 2.3 | 16.1985 | 0.38 | 0.83783 | 5.5075 | 5.5075 | 24.1228 | 24.1228
| PM2.5 | 7.6 | 1.55 | 11.0735 | 0.38 | 0.56462 | 3.765 | 3.765 | 16.4907 | 16.4907
| SO2 | 0.6 | 71 | 235.5 | 0.03 | 25.8634 | 80.07 | 80.07 | 350.7066 | 350.7066
| NOx | 100 | 20 | 55 | 5 | 7.2855 | 18.7 | 18.7 | 81.906 | 81.906
| VOC | 5.5 | 0.34 | 0.28 | 0.275 | 0.12385 | 0.0952 | 0.275 | 1.2045 | 1.2045
| CO | 84 | 5 | 5 | 4.2 | 1.8214 | 1.7 | 4.2 | 18.396 | 18.396
| CO2 | 120000 | 22300 | 24400 | 6000 | 8123.2813 | 8296 | 8296 | 36336.48 | 36336.48
| CH4 | 2.3 | 0.052 | 1 | 0.115 | 0.018942 | 0.34 | 0.34 | 1.4892 | 1.4892
| N2O | 2.2 | 0.26 | 0.53 | 0.11 | 0.094711 | 0.1802 | 0.1802 | 0.78928 | 0.78928
| GHG |  |  |  | 6000.225 | 8123.395 | 8296.5202 | 8296.5202 | 36338.7585 | 36338.7585
| CO2e |  |  |  | 6035.655 | 8151.9787 | 8358.1996 | 8358.1996 | 36608.9142 | 36608.9142
For RAFVO, use AP-42 emission factors for No. 4 fuel oil, or No. 2 distillate oil when No. 4 fuel oil emission factors are not available (AP-42 section 1.3).
Sanimax
Blood/Ring Dryer - EU002 (SV002)
Combustion Emissions Calculations - EXISTING - (does not include process emissions)
All Emission Factors from AP-42, unless otherwise noted.
Capacity: | 5 | MMBtu/hr
#2 Fuel Oil: | 0.035713 | 1000 gal/hr |  | #2 Fuel Oil Heating Value: |  |  | 0.14 | MMBtu/gal |  | S (No. 2): | 0.5 | %
Natural Gas: | 0.004902 | MMcf/hr |  | Natural Gas Heating Value: |  |  | 1020 | MMBtu/cf
Item | Pollutant | #2 Oil Emission Factor (lb/1000 gal) | Natural Gas Emission Factor (lb/MMcf) | #2 Oil Hourly Potential (lb/hr) | Natural Gas Hourly Potential (lb/hr) | Worst Case Fuel Hourly Potential (lb/hr) | Unrestricted Potential (tpy) | Limited Potential (tpy)
EU002 Dryer Fuels: Distillate (#2) Oil, Natural Gas | Acenaphthene | 2.11e-05 | 1.8e-06 | 7.5354e-07 | 8.8235e-09 | 7.5354e-07 | 3.3005e-06 | 3.3005e-06
| Acenaphthylene | 2.53e-07 | 1.8e-06 | 9.0354e-09 | 8.8235e-09 | 9.0354e-09 | 3.9575e-08 | 3.9575e-08
| Anthracene | 1.22e-06 | 2.4e-06 | 4.357e-08 | 1.1765e-08 | 4.357e-08 | 1.9084e-07 | 1.9084e-07
| Benz(a)anthracene | 4.01e-06 | 1.8e-06 | 1.4321e-07 | 8.8235e-09 | 1.4321e-07 | 6.2726e-07 | 6.2726e-07
| Benzene | 0.000214 | 0.0021 | 7.6426e-06 | 1.0294e-05 | 1.0294e-05 | 4.5088e-05 | 4.5088e-05
| Benzo(a)pyrene |  | 1.2e-06 |  | 5.8824e-09 | 5.8824e-09 | 2.5765e-08 | 2.5765e-08
| Benzo(b)fluoranthene | 1.48e-06 | 1.8e-06 | 5.2855e-08 | 8.8235e-09 | 5.2855e-08 | 2.3151e-07 | 2.3151e-07
| Benzo(g,h,i)perylene | 2.26e-06 | 1.2e-06 | 8.0711e-08 | 5.8824e-09 | 8.0711e-08 | 3.5352e-07 | 3.5352e-07
| Benzo(k)fluoranthene | 1.48e-06 | 1.8e-06 | 5.2855e-08 | 8.8235e-09 | 5.2855e-08 | 2.3151e-07 | 2.3151e-07
| Chrysene | 2.38e-06 | 1.8e-06 | 8.4997e-08 | 8.8235e-09 | 8.4997e-08 | 3.7229e-07 | 3.7229e-07
| Dibenzo(a,h)anthracene | 1.67e-06 | 0.0012 | 5.9641e-08 | 5.8824e-06 | 5.8824e-06 | 2.5765e-05 | 2.5765e-05
| Dichlorobenzene |  | 0.0012 |  | 5.8824e-06 | 5.8824e-06 | 2.5765e-05 | 2.5765e-05
| 7,12-Dimethylbenz(a)anthracene |  | 1.6e-05 |  | 7.8431e-08 | 7.8431e-08 | 3.4353e-07 | 3.4353e-07
| Ethylbenzene | 6.36e-05 |  | 2.2713e-06 |  | 2.2713e-06 | 9.9485e-06 | 9.9485e-06
| Fluoranthene | 4.84e-06 | 3e-06 | 1.7285e-07 | 1.4706e-08 | 1.7285e-07 | 7.5709e-07 | 7.5709e-07
| Fluorene | 4.47e-06 | 2.8e-06 | 1.5964e-07 | 1.3725e-08 | 1.5964e-07 | 6.9921e-07 | 6.9921e-07
| Formaldehyde | 0.033 | 0.075 | 0.0011785 | 0.00036765 | 0.0011785 | 0.005162 | 0.005162
| Hexane |  | 1.8 | 0 | 0.0088235 | 0.0088235 | 0.038647 | 0.038647
| Indendo(1,2,3-cd)pyrene | 2.14e-06 | 1.8e-06 | 7.6426e-08 | 8.8235e-09 | 7.6426e-08 | 3.3475e-07 | 3.3475e-07
| 2-Methylnaphthalene |  | 2.4e-05 |  | 1.1765e-07 | 1.1765e-07 | 5.1529e-07 | 5.1529e-07
| 3-Methylchloranthrene |  | 1.8e-06 |  | 8.8235e-09 | 8.8235e-09 | 3.8647e-08 | 3.8647e-08
| Naphthalene | 0.00113 | 0.00061 | 4.0356e-05 | 2.9902e-06 | 4.0356e-05 | 0.00017676 | 0.00017676
| Phenanthrene | 1.05e-05 | 1.7e-05 | 3.7499e-07 | 8.3333e-08 | 3.7499e-07 | 1.6424e-06 | 1.6424e-06
Phosphorus
| Pyrene | 4.25e-06 |  | 1.5178e-07 |  | 1.5178e-07 | 6.648e-07 | 6.648e-07
| Toluene | 0.0062 | 5e-06 |  | 2.451e-08 | 2.451e-08 | 1.0735e-07 | 1.0735e-07
| 1,1,1-Trichloroethane | 0.000236 |  | 8.4283e-06 |  | 8.4283e-06 | 3.6916e-05 | 3.6916e-05
| Xylenes | 0.000109 |  | 3.8927e-06 |  | 3.8927e-06 | 1.705e-05 | 1.705e-05
| Antimony compounds |  |  |  |  | 0 | 0 | 0
| Arsenic compounds | 5.6002e-10 | 0.0002 | 2e-11 | 9.8039e-07 | 9.8039e-07 | 4.2941e-06 | 4.2941e-06
| Beryllium compounds | 4.2001e-10 | 1.2e-05 | 1.5e-11 | 5.8824e-08 | 5.8824e-08 | 2.5765e-07 | 2.5765e-07
| Cadmium compounds | 4.2001e-10 | 0.0011 | 1.5e-11 | 5.3922e-06 | 5.3922e-06 | 2.3618e-05 | 2.3618e-05
| Chromium compounds | 4.2001e-10 | 0.0014 | 1.5e-11 | 6.8627e-06 | 6.8627e-06 | 3.0059e-05 | 3.0059e-05
| Cobalt compounds |  | 8.4e-05 |  | 4.1176e-07 | 4.1176e-07 | 1.8035e-06 | 1.8035e-06
| Manganese compounds | 8.4003e-10 | 0.00038 | 3e-11 | 1.8627e-06 | 1.8627e-06 | 8.1588e-06 | 8.1588e-06
| Mercury compounds | 4.2001e-10 | 0.00026 | 1.5e-11 | 1.2745e-06 | 1.2745e-06 | 5.5824e-06 | 5.5824e-06
| Nickel compounds | 4.2001e-10 | 0.0021 | 1.5e-11 | 1.0294e-05 | 1.0294e-05 | 4.5088e-05 | 4.5088e-05
| Selenium compounds | 2.1001e-09 | 2.4e-05 | 7.5e-11 | 1.1765e-07 | 1.1765e-07 | 5.1529e-07 | 5.1529e-07
| HAPs |  |  | 0.0012433 | 0.0092439 | 0.0092439 | 0.040488 | 0.040488
| Lead | 1.26e-09 | 0.0005 | 4.5e-11 | 2.451e-06 | 2.451e-06 | 1.0735e-05 | 1.0735e-05
| Total PM | 3.3 | 7.6 | 0.11785 | 0.037255 | 0.11785 | 0.5162 | 0.5162
| PM10 | 2.3 | 7.6 | 0.08214 | 0.037255 | 0.08214 | 0.35977 | 0.35977
| PM2.5 | 1.55 | 7.6 | 0.055355 | 0.037255 | 0.055355 | 0.24246 | 0.24246
| SO2 | 71 | 0.6 | 2.5356 | 0.0029412 | 2.5356 | 11.106 | 11.106
| NOx | 20 | 100 | 0.71426 | 0.4902 | 0.71426 | 3.1285 | 3.1285
| VOC | 0.34 | 5.5 | 0.012142 | 0.026961 | 0.026961 | 0.11809 | 0.11809
| CO | 5 | 84 | 0.17857 | 0.41176 | 0.41176 | 1.8035 | 1.8035
| CO2 | 22300 | 120000 | 796.4001 | 588.2353 | 796.4001 | 3488.2326 | 3488.2326
| CH4 | 0.052 | 2.3 | 0.0018571 | 0.011275 | 0.011275 | 0.049382 | 0.049382
| N2O | 0.26 | 2.2 | 0.0092854 | 0.010784 | 0.010784 | 0.047235 | 0.047235
| GHG |  |  | 796.4113 | 588.2574 | 796.4222 | 3488.3292 | 3488.3292
| CO2e |  |  | 799.2136 | 591.7309 | 799.8957 | 3503.5432 | 3503.5432
Sanimax
Boiler No. 2 - EU006 (SV006)
Combustion Emissions Calculations - EXISTING
All Emission Factors from AP-42, unless otherwise noted.
Capacity: | 17.58 | MMBtu/hr
#2 Fuel Oil: | 0.12557 | 1000 gal/hr |  | #2 Fuel Oil Heating Value: |  |  | 0.14 | MMBtu/gal |  | S (No. 2): | 0.5 | %
Natural Gas: | 0.017235 | MMcf/hr |  | Natural Gas Heating Value: |  |  | 1020 | MMBtu/cf
Item | Pollutant | Natural Gas Emission Factor (lb/MMcf) | #2 Oil Emission Factor (lb/1000 gal) | Natural Gas Hourly Potential (lb/hr) | #2 Oil Hourly Potential (lb/hr) | Worst Case Emissions (lb/hr) | Unrestricted Potential (tpy) | Limited Potential (tpy)
EU006 Boiler 2 Fuels: Distillate (#2) Fuel Oil, Natural Gas | Acenaphthene | 1.8e-06 | 2.11e-05 | 3.1024e-08 | 2.6495e-06 | 2.6495e-06 | 1.1605e-05 | 1.1605e-05
| Acenaphthylene | 1.8e-06 | 2.53e-07 | 3.1024e-08 | 3.1768e-08 | 3.1768e-08 | 1.3915e-07 | 1.3915e-07
| Anthracene | 2.4e-06 | 1.22e-06 | 4.1365e-08 | 1.5319e-07 | 1.5319e-07 | 6.7098e-07 | 6.7098e-07
| benz(a)anthracene | 1.8e-06 | 4.01e-06 | 3.1024e-08 | 5.0352e-07 | 5.0352e-07 | 2.2054e-06 | 2.2054e-06
| Benzene | 0.0021 | 0.000214 | 3.6194e-05 | 2.6871e-05 | 3.6194e-05 | 0.00015853 | 0.00015853
| Benzo(a)pyrene | 1.2e-06 |  | 2.0682e-08 |  | 2.0682e-08 | 9.0589e-08 | 9.0589e-08
| Benzo(b)fluoranthene | 1.8e-06 | 1.48e-06 | 3.1024e-08 | 1.8584e-07 | 1.8584e-07 | 8.1398e-07 | 8.1398e-07
| Benzo(g,h,i)perylene | 1.2e-06 | 2.26e-06 | 2.0682e-08 | 2.8378e-07 | 2.8378e-07 | 1.243e-06 | 1.243e-06
| Benzo(k)fluoranthene | 1.8e-06 | 1.48e-06 | 3.1024e-08 | 1.8584e-07 | 1.8584e-07 | 8.1398e-07 | 8.1398e-07
| Chrysene | 1.8e-06 | 2.38e-06 | 3.1024e-08 | 2.9885e-07 | 2.9885e-07 | 1.309e-06 | 1.309e-06
| Dibenzo(a,h)anthracene | 0.0012 | 1.67e-06 | 2.0682e-05 | 2.097e-07 | 2.0682e-05 | 9.0589e-05 | 9.0589e-05
| Dichlorobenzene | 0.0012 |  | 2.0682e-05 |  | 2.0682e-05 | 9.0589e-05 | 9.0589e-05
| 7,12-Dimethylbenz(a)anthracene | 1.6e-05 |  | 2.7576e-07 |  | 2.7576e-07 | 1.2078e-06 | 1.2078e-06
| Ethylbenzene |  | 6.36e-05 |  | 7.9861e-06 | 7.9861e-06 | 3.4979e-05 | 3.4979e-05
| Fluoranthene | 3e-06 | 4.84e-06 | 5.1706e-08 | 6.0774e-07 | 6.0774e-07 | 2.6619e-06 | 2.6619e-06
| Fluorene | 2.8e-06 | 4.47e-06 | 4.8259e-08 | 5.6128e-07 | 5.6128e-07 | 2.4584e-06 | 2.4584e-06
| Formaldehyde | 0.075 | 0.033 | 0.0012926 | 0.0041437 | 0.0041437 | 0.018149 | 0.018149
| Hexane | 1.8 |  | 0.031024 |  | 0.031024 | 0.13588 | 0.13588
| Indendo(1,2,3-cd)pyrene | 1.8e-06 | 2.14e-06 | 3.1024e-08 | 2.6871e-07 | 2.6871e-07 | 1.177e-06 | 1.177e-06
| 2-Methylnaphthalene | 2.4e-05 |  | 4.1365e-07 |  | 4.1365e-07 | 1.8118e-06 | 1.8118e-06
| 3-Methylchloranthrene | 1.8e-06 |  | 3.1024e-08 |  | 3.1024e-08 | 1.3588e-07 | 1.3588e-07
| Naphthalene | 0.00061 | 0.00113 | 1.0514e-05 | 0.00014189 | 0.00014189 | 0.00062148 | 0.00062148
| Phenanthrene | 1.7e-05 | 1.05e-05 | 2.93e-07 | 1.3185e-06 | 1.3185e-06 | 5.7748e-06 | 5.7748e-06
Phosphorus
| Pyrene | 5e-06 | 4.25e-06 | 8.6176e-08 | 5.3366e-07 | 5.3366e-07 | 2.3374e-06 | 2.3374e-06
| Toluene | 0.0034 | 0.0062 | 5.86e-05 | 0.00077852 | 0.00077852 | 0.0034099 | 0.0034099
| 1,1,1-Trichloroethane |  | 0.000236 |  | 2.9634e-05 | 2.9634e-05 | 0.0001298 | 0.0001298
| Xylenes |  | 0.000109 |  | 1.3687e-05 | 1.3687e-05 | 5.9948e-05 | 5.9948e-05
| Antimony compounds |  |  |  |  | 0 | 0 | 0
| Arsenic compounds | 0.0002 | 5.6002e-10 | 3.4471e-06 | 7.032e-11 | 3.4471e-06 | 1.5098e-05 | 1.5098e-05
| Beryllium compounds | 1.2e-05 | 4.2001e-10 | 2.0682e-07 | 5.274e-11 | 2.0682e-07 | 9.0589e-07 | 9.0589e-07
| Cadmium compounds | 0.0011 | 4.2001e-10 | 1.8959e-05 | 5.274e-11 | 1.8959e-05 | 8.304e-05 | 8.304e-05
| Chromium compounds | 0.0014 | 4.2001e-10 | 2.4129e-05 | 5.274e-11 | 2.4129e-05 | 0.00010569 | 0.00010569
| Cobalt compounds | 8.4e-05 |  | 1.4478e-06 |  | 1.4478e-06 | 6.3412e-06 | 6.3412e-06
| Manganese compounds | 0.00038 | 8.4003e-10 | 6.5494e-06 | 1.0548e-10 | 6.5494e-06 | 2.8686e-05 | 2.8686e-05
| Mercury compounds | 0.00026 | 4.2001e-10 | 4.4812e-06 | 5.274e-11 | 4.4812e-06 | 1.9628e-05 | 1.9628e-05
| Nickel compounds | 0.0021 | 4.2001e-10 | 3.6194e-05 | 5.274e-11 | 3.6194e-05 | 0.00015853 | 0.00015853
| Selenium compounds | 2.4e-05 | 2.1001e-09 | 4.1365e-07 | 2.637e-10 | 4.1365e-07 | 1.8118e-06 | 1.8118e-06
| HAPs |  |  | 0.03256 | 0.0051501 | 0.03256 | 0.14261 | 0.14261
| Lead | 0.0005 | 1.26e-09 | 8.6176e-06 | 1.5822e-10 | 8.6176e-06 | 3.7745e-05 | 3.7745e-05
| Total PM | 7.6 | 3.3 | 0.13099 | 0.41437 | 0.41437 | 1.8149 | 1.8149
| PM10 | 7.6 | 2.3 | 0.13099 | 0.2888 | 0.2888 | 1.265 | 1.265
| PM2.5 | 7.6 | 1.55 | 0.13099 | 0.19463 | 0.19463 | 0.85247 | 0.85247
| SO2 | 0.6 | 71 | 0.010341 | 8.9153 | 8.9153 | 39.0488 | 39.0488
| NOx | 100 | 20 | 1.7235 | 2.5113 | 2.5113 | 10.9997 | 10.9997
| VOC | 5.5 | 0.2 | 0.094794 | 0.025113 | 0.094794 | 0.4152 | 0.4152
| CO | 84 | 5 | 1.4478 | 0.62783 | 1.4478 | 6.3412 | 6.3412
| CO2 | 120000 | 22300 | 2068.2353 | 2800.1429 | 2800.1429 | 12264.6257 | 12264.6257
| CH4 | 2.3 | 0.052 | 0.039641 | 0.0065295 | 0.039641 | 0.17363 | 0.17363
| N2O | 2.2 | 0.26 | 0.037918 | 0.032647 | 0.037918 | 0.16608 | 0.16608
| GHG |  |  | 2068.3129 | 2800.182 | 2800.2204 | 12264.9654 | 12264.9654
| CO2e |  |  | 2080.5258 | 2810.035 | 2812.4333 | 12318.458 | 12318.458
| Existing PTE | lb/hr | tpy
| CO2 | 11892.543 | 52089.3383
| CH4 | 0.39092 | 1.7122
| N2O | 0.2289 | 1.0026
| GHG | 11893.1628 | 52092.0531
| CO2e | 11970.5287 | 52430.9155
Boiler 2 - Proposed
Capacity: | 24 | MMBtu/hr
#2 Fuel Oil: | 0.17021 | 1000 gal/hr |  |  | #2 Fuel Oil Heating Value: |  |  | 0.141 | MMBtu/gal
Natural Gas: | 0.022857 | MMcf/hr |  |  | Natural Gas Heating Value: |  |  | 1050 | MMBtu/cf
Wood: | 5333.3333 | lb/hr |  |  | Wood Heating Value: |  |  | 4500 | Btu/lb
Item | Pollutant | #2 Oil Emission Factor (lb/1000 gal) | Natural Gas Emission Factor (lb/MMcf) | Wood Emission Factor (lb/MMBtu) | #2 Oil Hourly Potential (lb/hr) | Natural Gas Hourly Potential (lb/hr) | Wood Hourly Potential (lb/hr) | Worst Case Fuel Hourly Potential (lb/hr) | Unrestricted Potential (tpy) | Limited Potential (tpy)
EU034 Boiler 4 Fuels: Distillate (#2) Fuel Oil, Natural Gas, Wood | Acenaphthene | 2.11e-05 | 1.8e-06 | 9.1e-07 | 3.5915e-06 | 4.1143e-08 |  | 3.5915e-06 | 1.5731e-05 | 1.5731e-05
| Acenaphthylene | 2.53e-07 | 1.8e-06 | 5e-06 | 4.3064e-08 | 4.1143e-08 |  | 4.3064e-08 | 1.8862e-07 | 1.8862e-07
| Acetaldehyde |  |  | 0.00083 |  |  |  | 0 | 0 | 0
| Acetephenone |  |  | 3.2e-09 |  |  |  | 0 | 0 | 0
| Acrolein |  |  | 0.004 |  |  |  | 0 | 0 | 0
| Anthracene | 1.22e-06 | 2.4e-06 |  | 2.0766e-07 | 5.4857e-08 |  | 2.0766e-07 | 9.0955e-07 | 9.0955e-07
| Benz(a)anthracene | 4.01e-06 | 1.8e-06 | 6.5e-08 | 6.8255e-07 | 4.1143e-08 |  | 6.8255e-07 | 2.9896e-06 | 2.9896e-06
| Benzene | 0.0021 | 0.0021 | 0.0042 | 0.00035745 | 4.8e-05 |  | 0.00035745 | 0.0015656 | 0.0015656
| Benzo(a)pyrene |  | 1.2e-06 | 2.6e-06 |  | 2.7429e-08 |  | 2.7429e-08 | 1.2014e-07 | 1.2014e-07
| Benzo(b)fluoranthene | 1.48e-06 | 1.8e-06 | 1e-07 | 2.5191e-07 | 4.1143e-08 |  | 2.5191e-07 | 1.1034e-06 | 1.1034e-06
| Benzo(g,h,i)perylene | 2.26e-06 | 1.2e-06 | 9.3e-08 | 3.8468e-07 | 2.7429e-08 |  | 3.8468e-07 | 1.6849e-06 | 1.6849e-06
| Benzo(k)fluoranthene | 1.48e-06 | 1.8e-06 | 3.6e-08 | 2.5191e-07 | 4.1143e-08 |  | 2.5191e-07 | 1.1034e-06 | 1.1034e-06
| bis(2-Ethylhexyl)phthalate |  |  | 4.7e-08 |  |  |  | 0 | 0 | 0
| Carbon tetrachloride |  |  | 4.5e-05 |  |  |  | 0 | 0 | 0
| Chlorine |  |  | 0.00079 |  |  |  | 0 | 0 | 0
| Chlorobenzene |  |  | 3.3e-05 |  |  |  | 0 | 0 | 0
| Chloroform |  |  | 2.8e-05 |  |  |  | 0 | 0 | 0
| Chrysene | 2.38e-06 | 1.8e-06 | 0.0038 | 4.0511e-07 | 4.1143e-08 |  | 4.0511e-07 | 1.7744e-06 | 1.7744e-06
| Dibenzo(a,h)anthracene | 1.67e-06 | 1.2e-06 | 9.1e-09 | 2.8426e-07 | 2.7429e-08 |  | 2.8426e-07 | 1.245e-06 | 1.245e-06
| Dichlorobenzene |  | 0.0012 |  |  | 2.7429e-05 |  | 2.7429e-05 | 0.00012014 | 0.00012014
| Dinitrophenol 2,4 |  |  | 1.8e-07 |  | 0 |  | 0 | 0 | 0
| Ethylbenzene | 6.36e-05 |  | 3.1e-05 | 1.0826e-05 | 0 |  | 1.0826e-05 | 4.7416e-05 | 4.7416e-05
| Fluoranthene | 4.84e-06 | 3e-06 | 1.6e-06 | 8.2383e-07 | 6.8571e-08 |  | 8.2383e-07 | 3.6084e-06 | 3.6084e-06
| Fluorene | 4.47e-06 | 2.8e-06 | 3.4e-06 | 7.6085e-07 | 6.4e-08 |  | 7.6085e-07 | 3.3325e-06 | 3.3325e-06
| Formaldehyde | 0.033 | 0.075 | 0.0044 | 0.005617 | 0.0017143 |  | 0.005617 | 0.024603 | 0.024603
| Hexane | 1.8 | 1.8 |  | 0.30638 | 0.041143 |  | 0.30638 | 1.342 | 1.342
| Hydrogen Chloride |  |  | 0.019 |  |  |  | 0 | 0 | 0
| Indendo(1,2,3-cd)pyrene | 2.14e-06 | 1.8e-06 | 8.7e-08 | 3.6426e-07 | 4.1143e-08 |  | 3.6426e-07 | 1.5954e-06 | 1.5954e-06
| Naphthalene | 0.00113 | 0.00061 | 9.7e-05 | 0.00019234 | 1.3943e-05 |  | 0.00019234 | 0.00084245 | 0.00084245
| Nitrophenol,4 |  |  | 1.1e-07 |  |  |  | 0 | 0 | 0
| Pentachlorophenol |  |  | 5.1e-08 |  |  |  | 0 | 0 | 0
| Phenanthrene | 1.05e-05 | 1.7e-05 | 7e-06 | 1.7872e-06 | 3.8857e-07 |  | 1.7872e-06 | 7.8281e-06 | 7.8281e-06
| Phenol |  |  | 5.1e-05 |  |  |  | 0 | 0 | 0
| Pyrene | 4.25e-06 | 5e-06 | 3.7e-06 | 7.234e-07 | 1.1429e-07 |  | 7.234e-07 | 3.1685e-06 | 3.1685e-06
| Styrene |  |  | 0.0019 |  |  |  | 0 | 0 | 0
| TCDD 2,3,7,8 |  |  | 8.6e-12 |  |  |  | 0 | 0 | 0
| Toluene |  | 0.0034 | 0.00092 |  | 7.7714e-05 |  | 7.7714e-05 | 0.00034039 | 0.00034039
| Trichlorophenol 2,4,6 |  |  | 2.2e-08 |  |  |  | 0 | 0 | 0
| Xylenes | 0.000109 |  | 2.5e-05 | 1.8553e-05 |  |  | 1.8553e-05 | 8.1263e-05 | 8.1263e-05
| Vinyl Chloride |  |  | 1.8e-05 |  |  |  | 0 | 0 | 0
| Antimony compounds |  | 0.00525 |  |  | 0.00012 |  | 0.00012 | 0.0005256 | 0.0005256
| Arsenic compounds | 0.000172 | 0.0002 | 2.2e-05 | 2.9277e-05 | 4.5714e-06 |  | 2.9277e-05 | 0.00012823 | 0.00012823
| Beryllium compounds | 0.000129 | 1.2e-05 | 1.1e-06 | 2.1957e-05 | 2.7429e-07 |  | 2.1957e-05 | 9.6174e-05 | 9.6174e-05
| Cadmium compounds | 0.000129 | 0.0011 | 4.1e-06 | 2.1957e-05 | 2.5143e-05 |  | 2.5143e-05 | 0.00011013 | 0.00011013
| Chromium compounds | 0.000129 | 0.0014 | 2.1e-05 | 2.1957e-05 | 3.2e-05 |  | 3.2e-05 | 0.00014016 | 0.00014016
| Cobalt compounds | 0.000129 | 8.4e-05 | 6.5e-06 | 2.1957e-05 | 1.92e-06 |  | 2.1957e-05 | 9.6174e-05 | 9.6174e-05
| Manganese compounds | 0.000258 | 0.00038 | 0.0016 | 4.3915e-05 | 8.6857e-06 |  | 4.3915e-05 | 0.00019235 | 0.00019235
| Mercury compounds | 0.000129 | 0.00026 | 3.5e-06 | 2.1957e-05 | 5.9429e-06 |  | 2.1957e-05 | 9.6174e-05 | 9.6174e-05
| Nickel compounds | 0.000129 | 0.0021 | 3.3e-05 | 2.1957e-05 | 4.8e-05 |  | 4.8e-05 | 0.00021024 | 0.00021024
| Selenium compounds | 0.000645 | 2.4e-05 | 2.8e-06 | 0.00010979 | 5.4857e-07 |  | 0.00010979 | 0.00048087 | 0.00048087 |  |  | TEMPORARY BOILERS - PTE
| HAPs | [6 empty] | 0.31317 | 1.3717 | 1.3717 |  | 1.4122 | tpy - each | tpy - total | lb/hr - total
| Lead | 0.00152 | 0.0005 | 4.8e-05 | 0.00025872 | 1.1429e-05 |  | 0.00025872 | 0.0011332 | 0.0011332 |  | 0.0011439 | 5.0057e-05 | 0.00010011 | 2.2857e-05
| Total PM | 2 | 7.6 | 0.4 | 0.34043 | 0.17371 |  | 0.34043 | 1.4911 | 1.4911 |  | 2.0073 | 0.76087 | 1.5217 | 0.34743
| PM10 | 2 | 7.6 | 0.5 | 0.34043 | 0.17371 |  | 0.34043 | 1.4911 | 1.4911 |  | 1.8508 | 0.76087 | 1.5217 | 0.34743
| PM2.5 | 2 | 7.6 | 0.5 | 0.34043 | 0.17371 |  | 0.34043 | 1.4911 | 1.4911 |  | 1.7335 | 0.76087 | 1.5217 | 0.34743
| SO2 | 78.5 | 0.6 | 2 | 13.3617 | 0.013714 |  | 13.3617 | 58.5243 | 58.5243 |  | 69.6303 | 0.060069 | 0.12014 | 0.027429
| NOx | 20 | 100 | 0.22 | 3.4043 | 2.2857 |  | 3.4043 | 14.9106 | 14.9106 |  | 18.0391 | 10.0114 | 20.0229 | 4.5714
| VOC's | 0.34 | 5.5 | 0.017 | 0.057872 | 0.12571 |  | 0.12571 | 0.55063 | 0.55063 |  | 0.66872 | 0.55063 | 1.1013 | 0.25143
| CO | 5 | 84 | 0.6 | 0.85106 | 1.92 |  | 1.92 | 8.4096 | 8.4096 |  | 10.2131 | 8.4096 | 16.8192 | 3.84
| CO2 | 22300 | 120000 | 195 | 3795.7447 | 2742.8571 |  | 3795.7447 | 16625.3617 | 16625.3617 |  | 20113.5943 | 12013.7143 | 24027.4286 | 5485.7143
| CH4 | 0.052 | 2.3 | 0.021 | 0.0088511 | 0.052571 |  | 0.052571 | 0.23026 | 0.23026 |  | 0.27965 | 0.23026 | 0.46053 | 0.10514
| N2O | 0.26 | 2.2 | 0.013 | 0.044255 | 0.050286 |  | 0.050286 | 0.22025 | 0.22025 |  | 0.26749 | 0.22025 | 0.4405 | 0.10057
| GHG |  |  |  | 3795.7978 | 2742.96 |  | 3795.8475 | 16625.8122 | 16625.8122 |  | 20114.1414 | 12014.1648 | 24028.3296 | 5485.92
| CO2e |  |  |  | 3809.6497 | 2759.5497 |  | 3812.4373 | 16698.4752 | 16698.4752 |  | 20202.0184 | 12086.8277 | 24173.6555 | 5519.0994
Boiler 5, EU035, SV025
Capacity: | 17 | MMBtu/hr
#2 Fuel Oil: | 0.12057 | 1000 gal/hr |  |  | #2 Fuel Oil Heating Value: |  |  | 0.141 | MMBtu/gal
Molasses: | 0.11474 | 1000 gal/hr |  |  | Molasses Heating Value: |  |  | 0.14816 | MMBtu/cf
Wood: | 3777.7778 | lb/hr |  |  | Wood Heating Value: |  |  | 4500 | Btu/lb
Used Oil: | 0.11474 | 1000 gal/hr |  |  | Used Oil Heating Value: |  |  | 0.14816 | MMBtu/gal
Item | Pollutant | #2 Oil Emission Factor (lb/1000 gal) | Wood Emission Factor (lb/MMBtu) | Molasses Emission Factor (lb/MMBtu) | Used Oil Emission Factor (lb/1000 gal) | #2 Oil Hourly Potential (lb/hr) | Wood Hourly Potential (lb/hr) | Molasses Hourly Potential (lb/hr) | Used Oil Hourly Potential (lb/hr) | Worst Case Fuel Hourly Potential (lb/hr) | Unrestricted Potential (tpy) | Limited Potential (tpy)
EU035 Boiler 5 Fuels: Distillate (#2) Fuel Oil, Used Oil, Molasses, Wood | Acenaphthene | 2.11e-05 | 9.1e-07 | 9.1e-07 |  | 2.544e-06 | 1.547e-05 | 1.547e-05 |  | 1.547e-05 | 6.7759e-05 | 6.7759e-05
| Acenaphthylene | 2.53e-07 | 5e-06 | 5e-06 |  | 3.0504e-08 | 8.5e-05 | 8.5e-05 |  | 8.5e-05 | 0.0003723 | 0.0003723
| Acetaldehyde |  | 0.00083 | 0.00083 |  |  | 0.01411 | 0.01411 |  | 0.01411 | 0.061802 | 0.061802
| Acetephenone |  | 3.2e-09 | 3.2e-09 |  |  | 5.44e-08 | 5.44e-08 |  | 5.44e-08 | 2.3827e-07 | 2.3827e-07
| Acrolein |  | 0.004 | 0.004 |  |  | 0.068 | 0.068 |  | 0.068 | 0.29784 | 0.29784
| Anthracene | 1.22e-06 |  |  |  | 1.4709e-07 |  |  |  | 1.4709e-07 | 6.4426e-07 | 6.4426e-07
| Benz(a)anthracene | 4.01e-06 | 6.5e-08 | 6.5e-08 |  | 4.8348e-07 | 1.105e-06 | 1.105e-06 |  | 1.105e-06 | 4.8399e-06 | 4.8399e-06
| Benzene | 0.0021 | 0.0042 | 0.0042 |  | 0.00025319 | 0.0714 | 0.0714 |  | 0.0714 | 0.31273 | 0.31273
| Benz(a)pyrene |  | 2.6e-06 | 2.6e-06 |  |  | 4.42e-05 | 4.42e-05 |  | 4.42e-05 | 0.0001936 | 0.0001936
| Benzo(b)fluoranthene | 1.48e-06 | 1e-07 | 1e-07 |  | 1.7844e-07 | 1.7e-06 | 1.7e-06 |  | 1.7e-06 | 7.446e-06 | 7.446e-06
| Benzo(g,h,i)perylene | 2.26e-06 | 9.3e-08 | 9.3e-08 |  | 2.7248e-07 | 1.581e-06 | 1.581e-06 |  | 1.581e-06 | 6.9248e-06 | 6.9248e-06
| Benzo(k)fluoranthene | 1.48e-06 | 3.6e-08 | 3.6e-08 |  | 1.7844e-07 | 6.12e-07 | 6.12e-07 |  | 6.12e-07 | 2.6806e-06 | 2.6806e-06
| bis(2-Ethylhexyl)phthalate |  | 4.7e-08 | 4.7e-08 |  |  | 7.99e-07 | 7.99e-07 |  | 7.99e-07 | 3.4996e-06 | 3.4996e-06
| Carbon tetrachloride |  | 4.5e-05 | 4.5e-05 |  |  | 0.000765 | 0.000765 |  | 0.000765 | 0.0033507 | 0.0033507
| Chlorine |  | 0.00079 | 0.00079 |  |  | 0.01343 | 0.01343 |  | 0.01343 | 0.058823 | 0.058823
| Chlorobenzene |  | 3.3e-05 | 3.3e-05 |  |  | 0.000561 | 0.000561 |  | 0.000561 | 0.0024572 | 0.0024572
| Chloroform |  | 2.8e-05 | 2.8e-05 |  |  | 0.000476 | 0.000476 |  | 0.000476 | 0.0020849 | 0.0020849
| Chrysene | 2.38e-06 | 0.0038 | 0.0038 |  | 2.8695e-07 | 0.0646 | 0.0646 |  | 0.0646 | 0.28295 | 0.28295
| Dibenzo(a,h)anthracene | 1.67e-06 | 9.1e-09 | 9.1e-09 |  | 2.0135e-07 | 1.547e-07 | 1.547e-07 |  | 2.0135e-07 | 8.819e-07 | 8.819e-07
| Dichlorobenzene | [8 empty] | 0 | 0 | 0
| Dinitrophenol 2,4 |  | 1.8e-07 | 1.8e-07 |  |  | 3.06e-06 | 3.06e-06 |  | 3.06e-06 | 1.3403e-05 | 1.3403e-05
| Ethylbenzene | 6.36e-05 | 3.1e-05 | 3.1e-05 |  | 7.6681e-06 | 0.000527 | 0.000527 |  | 0.000527 | 0.0023083 | 0.0023083
| Fluoranthene | 4.84e-06 | 1.6e-06 | 1.6e-06 |  | 5.8355e-07 | 2.72e-05 | 2.72e-05 |  | 2.72e-05 | 0.00011914 | 0.00011914
| Fluorene | 4.47e-06 | 3.4e-06 | 3.4e-06 |  | 5.3894e-07 | 5.78e-05 | 5.78e-05 |  | 5.78e-05 | 0.00025316 | 0.00025316
| Formaldehyde | 0.033 | 0.0044 | 0.0044 | 0.061 | 0.0039787 | 0.0748 | 0.0748 | 0.0069992 | 0.0748 | 0.32762 | 0.32762
| Hexane | 1.8 |  |  |  | 0.21702 |  |  |  | 0.21702 | 0.95055 | 0.95055
| Hydrogen Chloride |  | 0.019 | 0.019 |  |  | 0.323 | 0.323 |  | 0.323 | 1.4147 | 1.4147
| Indendo(1,2,3-cd)pyrene | 2.14e-06 | 8.7e-08 | 8.7e-08 |  | 2.5801e-07 | 1.479e-06 | 1.479e-06 |  | 1.479e-06 | 6.478e-06 | 6.478e-06
| Naphthalene | 0.00113 | 9.7e-05 | 9.7e-05 |  | 0.00013624 | 0.001649 | 0.001649 |  | 0.001649 | 0.0072226 | 0.0072226
| Nitrophenol,4 |  | 1.1e-07 | 1.1e-07 |  |  | 1.87e-06 | 1.87e-06 |  | 1.87e-06 | 8.1906e-06 | 8.1906e-06
| Pentachlorophenol |  | 5.1e-08 | 5.1e-08 |  |  | 8.67e-07 | 8.67e-07 |  | 8.67e-07 | 3.7975e-06 | 3.7975e-06
| Phenanthrene | 1.05e-05 | 7e-06 | 7e-06 |  | 1.266e-06 | 0.000119 | 0.000119 |  | 0.000119 | 0.00052122 | 0.00052122
| Phenol |  | 5.1e-05 | 5.1e-05 |  |  | 0.000867 | 0.000867 |  | 0.000867 | 0.0037975 | 0.0037975
| Pyrene | 4.25e-06 | 3.7e-06 | 3.7e-06 |  | 5.1241e-07 | 6.29e-05 | 6.29e-05 |  | 6.29e-05 | 0.0002755 | 0.0002755
| Styrene |  | 0.0019 | 0.0019 |  |  | 0.0323 | 0.0323 |  | 0.0323 | 0.14147 | 0.14147
| TCDD 2,3,7,8 |  | 8.6e-12 | 8.6e-12 |  |  | 1.462e-10 | 1.462e-10 |  | 1.462e-10 | 6.4036e-10 | 6.4036e-10
| Toluene |  | 0.00092 | 0.00092 |  |  | 0.01564 | 0.01564 |  | 0.01564 | 0.068503 | 0.068503
| Trichlorophenol 2,4,6 |  | 2.2e-08 | 2.2e-08 |  |  | 3.74e-07 | 3.74e-07 |  | 3.74e-07 | 1.6381e-06 | 1.6381e-06
| Xylenes | 0.000109 | 2.5e-05 | 2.5e-05 |  | 1.3142e-05 | 0.000425 | 0.000425 |  | 0.000425 | 0.0018615 | 0.0018615
| Vinyl Chloride |  | 1.8e-05 | 1.8e-05 |  |  | 0.000306 | 0.000306 |  | 0.000306 | 0.0013403 | 0.0013403
| Antimony compounds | [8 empty] | 0 | 0 | 0
| Arsenic compounds | 0.000172 | 2.2e-05 | 2.2e-05 | 0.11 | 2.0738e-05 | 0.000374 | 0.000374 | 0.012622 | 0.000374 | 0.0016381 | 0.0016381
| Beryllium compounds | 0.000129 | 1.1e-06 | 1.1e-06 |  | 1.5553e-05 | 1.87e-05 | 1.87e-05 |  | 1.87e-05 | 8.1906e-05 | 8.1906e-05
| Cadmium compounds | 0.000129 | 4.1e-06 | 4.1e-06 | 0.0093 | 1.5553e-05 | 6.97e-05 | 6.97e-05 | 0.0010671 | 6.97e-05 | 0.00030529 | 0.00030529
| Chromium compounds | 0.000129 | 2.1e-05 | 2.1e-05 | 0.02 | 1.5553e-05 | 0.000357 | 0.000357 | 0.0022948 | 0.000357 | 0.0015637 | 0.0015637
| Cobalt compounds | 0.000129 | 6.5e-06 | 6.5e-06 | 0.00021 | 1.5553e-05 | 0.0001105 | 0.0001105 | 2.4096e-05 | 0.0001105 | 0.00048399 | 0.00048399
| Manganese compounds | 0.000258 | 0.0016 | 0.0016 | 0.068 | 3.1106e-05 | 0.0272 | 0.0272 | 0.0078024 | 0.0272 | 0.11914 | 0.11914
| Mercury compounds | 0.000129 | 3.5e-06 | 3.5e-06 | 0.000113 | 1.5553e-05 | 5.95e-05 | 5.95e-05 | 1.2966e-05 | 5.95e-05 | 0.00026061 | 0.00026061
| Nickel compounds | 0.000129 | 3.3e-05 | 3.3e-05 | 0.011 | 1.5553e-05 | 0.000561 | 0.000561 | 0.0012622 | 0.000561 | 0.0024572 | 0.0024572
| Selenium compounds | 0.000645 | 2.8e-06 | 2.8e-06 |  | 7.7766e-05 | 4.76e-05 | 4.76e-05 |  | 7.7766e-05 | 0.00034061 | 0.00034061
| HAPs | [8 empty] | 0.92913 | 4.0696 | 4.0696
| Lead | 0.00152 | 4.8e-05 | 4.8e-05 | 0.00151 | 0.00018326 | 0.000816 | 0.000816 | 0.00017326 | 0.000816 | 0.0035741 | 0.0035741
| Total PM | 2 | 0.4 | 0.4 | 51 | 0.24113 | 6.8 | 6.8 | 5.8518 | 6.8 | 29.784 | 23
| PM10 | 2 | 0.5 | 0.5 | 51 | 0.24113 | 8.5 | 8.5 | 5.8518 | 8.5 | 37.23 | 13
| PM2.5 | 2 | 0.5 | 0.5 | 51 | 0.24113 | 8.5 | 8.5 | 5.8518 | 8.5 | 37.23 | 13
| SO2 | 78.5 | 2 | 0.48 | 265 | 9.4645 | 34 | 8.16 | 30.4065 | 34 | 148.92 | 148.92
| NOx | 20 | 0.22 | 0.22 | 19 | 2.4113 | 3.74 | 3.74 | 2.1801 | 3.74 | 16.3812 | 16.3812
| VOCs | 0.34 | 0.017 | 0.017 | 1 | 0.040993 | 0.289 | 0.289 | 0.11474 | 0.289 | 1.2658 | 1.2658
| CO | 5 | 0.6 | 0.6 | 5 | 0.60284 | 10.2 | 10.2 | 0.57371 | 10.2 | 44.676 | 44.676
| CO2 | 22300 | 195 | 195 | 25000 | 2688.6525 | 3315 | 3315 | 2868.5399 | 3315 | 14519.7 | 14519.7
| CH4 | 0.052 | 0.021 | 0.021 | 1 | 0.0062695 | 0.357 | 0.357 | 0.11474 | 0.357 | 1.5637 | 1.5637
| N2O | 0.26 | 0.013 | 0.013 | 0.53 | 0.031348 | 0.221 | 0.221 | 0.060813 | 0.221 | 0.96798 | 0.96798
| GHG |  |  |  |  | 2688.6901 | 3315.578 | 3315.578 | 2868.7154 | 3315.578 | 14522.2316 | 14522.2316
| CO2e |  |  |  |  | 2698.5019 | 3391.007 | 3391.007 | 2889.8015 | 3391.007 | 14852.6107 | 14852.6107
Molasses uses green wood EF's except for SO2 which used fuel oil EF x % Sulfur in molasses.
Total PM Limited to 23.0 tons per year (permit 13700031-002) to keep Boiler 5 modification non-major for PSD.
Total PM-10 Limited to 13.0 tons per year (permit 13700031-002) to keep Boiler 5 modification non-major for PSD.
TSD for permit 13700031-002: "The PM emissions will be limited to 0.35 lb/mmBtu and the PM10 emissions will be limited to 0.2 lb/mmBtu to keep the modification a synthetic minor for PSD."
Actual PM and PM10 emissions calculated using EF of 0.14 lb PM10/mm btu and 0.24 lb PM/mm btu. (Latest G-P Stack test data)
TCO / RTO, EU055, SV046
Capacity: |  | 8 | MMBtu/hr
Natural Gas: |  | 0.008 | MMcf/hr
Natural Gas Heating Value: |  | 1000 | MMBtu/cf
Item | Pollutant | Natural Gas Emission Factor (lb/MMcf) | Hourly Potential (lb/hr) | Unrestricted Potential (tpy) | Limited Potential (tpy)
EU055 TCO/RTO: Natural Gas | Benzene | 0.00213 | 1.704e-05 | 7.4635e-05 | 7.4635e-05
| Dichlorobenzene | 0.0012 | 9.6e-06 | 4.2048e-05 | 4.2048e-05
| Formaldehyde | 0.075 | 0.0006 | 0.002628 | 0.002628
| Hexane | 1.8 | 0.0144 | 0.063072 | 0.063072
| Naphthalene | 0.00061 | 4.88e-06 | 2.1374e-05 | 2.1374e-05
| Toluene | 0.0034 | 2.72e-05 | 0.00011914 | 0.00011914
| Acenaphthene | 1.8e-06 | 1.44e-08 | 6.3072e-08 | 6.3072e-08
| Acenaphthylene | 1.8e-06 | 1.44e-08 | 6.3072e-08 | 6.3072e-08
| Anthracene | 2.4e-06 | 1.92e-08 | 8.4096e-08 | 8.4096e-08
| Benz(a)anthracene | 1.8e-06 | 1.44e-08 | 6.3072e-08 | 6.3072e-08
| Benzo(a)pyrene | 1.2e-06 | 9.6e-09 | 4.2048e-08 | 4.2048e-08
| Benzo(b,k)fluoranthene | 1.8e-06 | 1.44e-08 | 6.3072e-08 | 6.3072e-08
| Benzo(g,h,i)perylene | 1.2e-06 | 9.6e-09 | 4.2048e-08 | 4.2048e-08
| Chrysene | 1.8e-06 | 1.44e-08 | 6.3072e-08 | 6.3072e-08
| Dibenzo(a,h)anthracene | 1.2e-06 | 9.6e-09 | 4.2048e-08 | 4.2048e-08
| 7,12-Dimethylbenz(a)anthracene | 1.6e-05 | 1.28e-07 | 5.6064e-07 | 5.6064e-07
| Fluoranthene | 3e-06 | 2.4e-08 | 1.0512e-07 | 1.0512e-07
| Fluorene | 2.8e-06 | 2.24e-08 | 9.8112e-08 | 9.8112e-08
| Indo(1,2,3-cd)pyrene | 1.8e-06 | 1.44e-08 | 6.3072e-08 | 6.3072e-08
| 2-Methylnaphthalene | 2.4e-05 | 1.92e-07 | 8.4096e-07 | 8.4096e-07
| 3-Methylchloranthrene | 1.8e-06 | 1.44e-08 | 6.3072e-08 | 6.3072e-08
| Phenanthrene | 1.7e-05 | 1.36e-07 | 5.9568e-07 | 5.9568e-07
| Pyrene | 5e-06 | 4e-08 | 1.752e-07 | 1.752e-07
| Arsenic compounds | 0.0002 | 1.6e-06 | 7.008e-06 | 7.008e-06
| Beryllium compounds | 1.2e-05 | 9.6e-08 | 4.2048e-07 | 4.2048e-07
| Cadmium compounds | 0.0011 | 8.8e-06 | 3.8544e-05 | 3.8544e-05
| Chromium compounds | 0.0014 | 1.12e-05 | 4.9056e-05 | 4.9056e-05
| Cobalt compounds | 8.4e-05 | 6.72e-07 | 2.9434e-06 | 2.9434e-06
| Manganese compounds | 0.00038 | 3.04e-06 | 1.3315e-05 | 1.3315e-05
| Mercury compounds | 0.00026 | 2.08e-06 | 9.1104e-06 | 9.1104e-06
| Nickel compounds | 0.0021 | 1.68e-05 | 7.3584e-05 | 7.3584e-05
| Selenium compounds | 2.4e-05 | 1.92e-07 | 8.4096e-07 | 8.4096e-07
| HAPs |  | 0.015104 | 0.066155 | 0.066155
| Lead | 0.0005 | 4e-06 | 1.752e-05 | 1.752e-05
| Total PM | 7.6 | 0.0608 | 0.2663 | 0.2663
| PM10 | 7.6 | 0.0608 | 0.2663 | 0.2663
| PM2.5 | 7.6 | 0.0608 | 0.2663 | 0.2663
| SO2 | 0.6 | 0.0048 | 0.021024 | 0.021024
| NOx | 100 | 0.8 | 3.504 | 3.504
| VOCs | 5.5 | 0.044 | 0.19272 | 0.19272
| CO | 84 | 0.672 | 2.9434 | 2.9434
| CO2 | 120000 | 960 | 4204.8 | 4204.8
| CH4 | 2.3 | 0.0184 | 0.080592 | 0.080592
| N2O | 2.2 | 0.0176 | 0.077088 | 0.077088
| GHG |  | 960.036 | 4204.9577 | 4204.9577
| CO2e |  | 965.8424 | 4230.3897 | 4230.3897
Note on C402: khillbrandt: MPCA PTE did not include #2 fuel oil HAPs, only criteria pollutants
Note on K458: khillbrandt: Was 38 in original document from GP.
Note on C476: khillbrandt: MPCA PTE does not include #2 fuel oil emission factors
Note on F476: khillbrandt: MPCA PTE does not include used oil emission factors
Note on M529: khillbrandt: Permit Limit
Note on M530: khillbrandt: Permit limit
Note on F536: khillbrandt: Used Oil GHG EFs are for No. 6 oil, which are higher than No. 2 (distillate oil) EFs

## RAFVO Emission Factors
RAFVO Emission Test Results, Green Bay Sanimax Facility
July 16-17, 2002 and January 7 & 20, 2005
Fuel | Boiler | Rated MMBtu/hr | Tested MMBtu/hr | Total PM (lb/hr) | Total PM (lb/MMBtu) | CO (lb/hr) | CO (lb/MMBtu) | NOx (lb/hr) | NOx (lb/MMBtu) | VOC (lb/hr) | VOC (lb/MMBtu) | Formaldehyde (lb/1000 gal)
Yellow Grease | Cleaver-Brooks | 99.5 | 94.0767 | 0.87 | 0.0092478 | 2.88 | 0.030613 | 7.89 | 0.083868 | 0.01 | 0.0001063 | 0.0016
Tallow | Cleaver-Brooks | 99.5 | 97.6 | 1.02 | 0.010451 | 0.75 | 0.0076844 | 10.95 | 0.11219 | -- | -- | --
Yellow Grease | Johnston | 33.5 | 30.3767 | 0.52 | 0.017118 | 3.67 | 0.12082 | 5.98 | 0.19686 | 0.001 | 3.292e-05 | 0.0057
Tallow | Johnston | 33.5 | 22.01 | 0.41 | 0.018628 | 0.35 | 0.015902 | 6.33 | 0.2876 | -- | -- | --
Calculated RAFVO Emission Factors, South St. Paul Sanimax Facility
Proposed Boiler Capacity: |  | 98 | MMBtu/hr
RAFVO Consumption Rate: |  | 0.76964 | 1000 gal/hr
RAFVO Heating Value: |  | 0.12733 | MMBtu/gal
Pollutant | Max Emission Factor from Test Results (lb/MMBtu) | Max Emission Factor from Test Results (lb/1000 gal) | Fuel Oil No. 4 Emission Factor* (lb/1000 gal) | % of Total PM* | Proposed Emission Factors - Scaled up 50% (lb/1000 gal)
Total PM | 0.010451 | 1.3307 | 8.5056 | 100% | 1.9961
PM10 | -- | 1.177 | 7.5228 | 88.45% | 1.7655
PM2.5 | -- | 0.84842 | 5.4228 | 63.76% | 1.2726
CO | 0.030613 | 3.8981 | -- | -- | 5.8471
NOx | 0.11219 | 14.2858 | -- | -- | 21.4287
VOC | 0.0001063 | 0.013535 | -- | -- | 0.020303
Formaldehyde | -- | 0.0016 | -- | -- | 0.0024
*PM10 and PM2.5 emission factors for RAFVO were scaled based on AP-42fuel oil no. 4 emission factors.
-Filterable PM emission factors from AP-42 Table 1.3-5 (A = 0.84 for No. 4 oil)
-Condensable PM emission factors from Table 1.3-2 (use factors provided for no. 6 oil)

## EU002
Sanimax
Blood/Ring Dryer - EU002 (SV002)
Process Emissions Calculations
*Does not include combustion emissions*
Combustion Emissions: Fuel Type - Natural Gas
|  |  | Rated Fuel Consumption: | 4902 | cf/hr
|  |  | Fuel Heat Value: | 1020 | Btu/cf
|  |  | Rated Heat Input: | 5 | MMBtu/hr
| Pollutant | Emission Factor | Emission Rate | Maximum Unlimited | Limited Potential
|  | (lb/mmscf) | (lbs/hr) | (tons/yr) | (tons/yr)
| PM | 7.6 | 0.037255 | 0.16318 | 0.16318
| PM10 | 7.6 | 0.037255 | 0.16318 | 0.16318
| PM2.5 | 7.6 | 0.037255 | 0.16318 | 0.16318
Emission factors taken from AP-42 Table 1.2-2
Combustion Emissions: Fuel Type - Distillate Fuel Oil (No. 2 distillate fuel oil)
|  |  | Rated Fuel Consumption: | 35.7 | gallons/hr
|  |  | Average Density of Fuel: | 7.206 | lb/gallon
|  |  | Average Heating Value of Fuel: | 19429 | Btu/lb
|  |  | Fuel Heat Value: | 140005 | Btu/gal
|  |  | Rated Heat Input: | 5 | mmBTu/hr
|  |  | Sulfur Content: | 0.5 | percent
| Pollutant | Emission Factor | Emission Rate | Maximum Unlimited | Limited Potential
|  | (lb/1,000 gal) | (lbs/hr) | (tons/yr) | (tons/yr)
| PM | 2 | 0.0714 | 0.31273 | 0.31273
| PM10 | 1 | 0.0357 | 0.15637 | 0.15637
| PM2.5 | 0.25 | 0.008925 | 0.039092 | 0.039092
Emission factors taken from AP-42 Table 1.3-6
Process Emissions: Blood Drying
| Emission Factors (lb/ton) |  |  | Process Capacity | Uncontrolled Emission Rate | Venturi Scrubber Control Efficiency | Controlled Emission Rates |  | Maximum Unrestricted Emissions
Pollutant | Filterable | Condensable | Total | (lbs/hr) | (lbs/hr) | (%) | (lbs/hr) | (tons/yr) | (tons/yr)
PM[1] | 0.89412 | 0.46 | 1.3541 | 2000 | 13.5412 | 90 | 1.3541 | 5.931 | 59.3104
PM10[2] | 0.76 | 0.46 | 1.22 |  | 12.2 | 90 | 1.22 | 5.3436 | 53.436
PM2.5[3] | 0.26824 | 0.46 | 0.72824 |  | 7.2824 | 90 | 0.72824 | 3.1897 | 31.8967
VOC[4] | NA | NA | 0.09 |  | 0.09 | NA | 0.09 | 0.3942 | 0.3942
[1]PM filterable emission factor is calculated from PM/PM10 ratio of 100/85 as no AP-42 factor is available. PM condensable is taken from AP-42 Table 9.5.3-2
[2] PM10 filterable is taken from AP-42 Table 9.5.3-2 PM10 condensable is 100% of PM condensable emission factor
[3] PM2.5 filterable is calculated from PM2.5/PM10 ration of 30/85, taken from EPA PM calculator based on SCC code 30203801 (Animal/Poultry Rendering - General:Uncontolled). PM2.5 condensable is 100% of PM condensable emission factor.
[4] VOC emission factor from Air Pollutant Emission Inventory Report 2009
Total Blood Ring Dryer Emissions
| Pollutant |  | Process Emission Rate | Maximum Unlimited | Limited Potential
|  |  | (lbs/hr) | (tons/yr) | (tons/yr)
| PM |  | 1.4255 | 6.2438 | 6.2438
| PM10 |  | 1.2557 | 5.5 | 5.5
| PM2.5 |  | 0.73716 | 3.2288 | 3.2288

## EU003
Sanimax
Protein Recovery Facility (PRF) - EU003 (SV003)
PM, PM10 and PM2.5 Emissions Calculations
Red text indicates data that has changed.
Drying
| Emission Factors (lb/ton) |  |  | Process Capacity | Uncontrolled Emission Rate | Venturi Scrubber Control Efficiency | Controlled Emission Rates |  | Maximum Unrestricted Emissions
Pollutant | Filterable | Condensable | Total | (lbs/hr) | (lbs/hr) | (%) | (lbs/hr) | (tons/yr) | (tons/yr)
PM[1] | - | - | 0.87 | 2000 | 8.7 | 90 | 0.87 | 3.8106 | 38.106
PM10[2] | - | - | 0.87 |  | 8.7 | 90 | 0.87 | 3.8106 | 38.106
PM2.5[2] | - | - | 0.87 |  | 8.7 | 90 | 0.87 | 3.8106 | 38.106
VOC[3] | NA | NA | 0.085 |  | 0.085 | NA | 0.085 | 0.3723 | 0.3723
[1]Performance test data showing 0.87 lb PM per ton of feathers processed (Braun Intertec Report: Central Bi-Products, Redwood Falls, Minnesota, June 1995). Controlled emissions.
[2] PM10 and PM2.5 emission factors assumed 100% of PM emission factor
[3] VOC emission factor from Air Pollutant Emission Inventory Report 2009
Cooking
| Emission Factors (lb/ton) |  |  | Process Capacity | Uncontrolled Emission Rate | Venturi Scrubber Control Efficiency | Controlled Emission Rates |  | Maximum Unrestricted Emissions
Pollutant | Filterable | Condensable | Total | (lbs/hr) | (lbs/hr) | (%) | (lbs/hr) | (tons/yr) | (tons/yr)
PM[1] | 0.56 | 0.24 | 0.8 | 2000 | 0.8 | 90 | 0.08 | 0.3504 | 3.504
PM10[2] | 0.476 | 0.24 | 0.716 |  | 0.716 | 90 | 0.0716 | 0.31361 | 3.1361
PM2.5[3] | 0.168 | 0.24 | 0.408 |  | 0.408 | 90 | 0.0408 | 0.1787 | 1.787
VOC[4] | NA | NA | 0.085 |  | 0.085 | NA | 0.085 | 0.3723 | 0.3723
[1]PM filterable and condensable emission factors taken from AP-42 Table 9.13.3-2 for "Continuous Deep Fat Fryer - Other Snack Chips"
[2] PM10 filterable is calculated as 85% of PM filterable, taken from EPA PM calculator based on SCC code 30203803 (Animal/Poultry Rendering - Cooking:Uncontolled). PM10 condensable is 100% of PM condensable emission factor.
[3] PM2.5 filterable is calculated as 30% of PM filterable, taken from EPA PM calculator based on SCC code 30203803 (Animal/Poultry Rendering - Cooking:Uncontolled). PM2.5 condensable is 100% of PM condensable emission factor.
[4] VOC emission factor from Air Pollutant Emission Inventory Report 2009
Conveying
| Emission Factors (lb/ton) |  |  | Process Capacity | Uncontrolled Emission Rate | Venturi Scrubber Control Efficiency | Controlled Emission Rates |  | Maximum Unrestricted Emissions
Pollutant | Filterable | Condensable | Total | (lbs/hr) | (lbs/hr) | (%) | (lbs/hr) | (tons/yr) | (tons/yr)
PM[1] | - | - | 0.73 | 2000 | 0.73 | 90 | 0.073 | 0.31974 | 3.1974
PM10[2] | - | - | 0.47 |  | 0.47 | 90 | 0.047 | 0.20586 | 2.0586
PM2.5[3] | - | - | 0.47 |  | 0.47 | 90 | 0.047 | 0.20586 | 2.0586
[1]PM emission factor taken from AP-42 Table 11.12-2 "Pneumatic Unloading of Cement to Elevated Storage Silo"
[2] PM10 emission factor taken from AP-42 Table 11.12-2 "Pneumatic Unloading of Cement to Elevated Storage Silo"
[3] PM2.5 emissions factor is calculated as 100% of PM10 as no AP-42 emission factor is available.
Milling
| Emission Factors (lb/ton) |  |  | Process Capacity | Uncontrolled Emission Rate | Venturi Scrubber Control Efficiency | Controlled Emission Rates |  | Maximum Unrestricted Emissions
Pollutant | Filterable | Condensable | Total | (lbs/hr) | (lbs/hr) | (%) | (lbs/hr) | (tons/yr) | (tons/yr)
PM[1] | 0.335 | - | 0.335 | 2000 | 0.335 | 90 | 0.0335 | 0.14673 | 1.4673
PM10[2] | 0.28475 | - | 0.28475 |  | 0.28475 | 90 | 0.028475 | 0.12472 | 1.2472
PM2.5[3] | 0.1005 | - | 0.1005 |  | 0.1005 | 90 | 0.01005 | 0.044019 | 0.44019
[1]PM filterable emission factors taken from AP-42 Table 9.9.1-2 for "Hammermill - Cyclone Control" and assumes 80% cyclone control efficiency = 0.067/(1-0.8)
[2] PM10 filterable is calculated as 85% of PM filterable, taken from EPA PM calculator based on SCC code 30203801 (Animal/Poultry Rendering - General:Uncontolled).
[3] PM2.5 filterable is calculated as 30% of PM filterable, taken from EPA PM calculator based on SCC code 30203801 (Animal/Poultry Rendering - General:Uncontolled).
Total PRF Emissions
|  | Pollutant |  | Process Emission Rate | Maximum Unrestricted | Limited Potential
|  |  |  | (lbs/hr) | (tons/yr) | (tons/yr)
|  | PM |  | 1.0565 | 46.2747 | 4.6275
|  | PM10 |  | 1.0171 | 44.5479 | 4.4548
|  | PM2.5 |  | 0.96785 | 42.3918 | 4.2392
|  | VOC |  | 0.17 | 0.7446 | 0.7446

## EU005
Sanimax
Blood Pneumatic Conveying System - EU005 (SV005)
PM, PM10 and PM2.5 Emissions Calculations
Red text indicates data that has changed.
Conveying
| Emission Factors (lb/ton) |  |  | Process Capacity | Uncontrolled Emission Rate | Air Flow | Emission Factor[1] | Controlled Emission Rates |  | Fabric Filter Control Efficiency | Requested Control Efficiency | Controlled Emission Rates |  | Maximum Unrestricted Emissions
Pollutant | Filterable | Condensable | Total | (lbs/hr) | (lbs/hr) | (dscfm) | (gr/dscf) | (lbs/hr) | (tons/yr) | (%) | (%) | (lbs/hr) | (tons/yr) | (tons/yr)
PM[2] | - | - | 0.73 | 2000 | 0.73 | 240 | 0.002 | 0.0041143 | 0.018021 | 99.44% | 99% | 0.0073 | 0.031974 | 3.1974
PM10[3] | - | - | 0.47 |  | 0.47 |  |  | 0.0041143 | 0.018021 | 99.12% | 99% | 0.0047 | 0.020586 | 2.0586
PM2.5[4] | - | - | 0.47 |  | 0.47 |  |  | 0.0041143 | 0.018021 | 99.12% | 99% | 0.0047 | 0.020586 | 2.0586
[1] See attached emission statement
[2] PM emission factor taken from AP-42 Table 11.12-2 "Pneumatic Unloading of Cement to Elevated Storage Silo"
[3] PM10 emission factor taken from AP-42 Table 11.12-2 "Pneumatic Unloading of Cement to Elevated Storage Silo"
[4] PM2.5 emissions factor is calculated as 100% of PM10 as no AP-42 emission factor is available.

## EU009, EU010
Sanimax
Protein Silos (EU009 & EU010)
PM, PM10 and PM2.5 Emissions Calculations
Red text indicates data that has changed.
Silo EU009 (SV009)
| Emission Factors (lb/ton) |  |  | Process Capacity | Uncontrolled Emission Rate | Air Flow | Emission Factor[1] | Controlled Emission Rates |  | Fabric Filter Control Efficiency | Requested Control Efficiency | Controlled Emission Rates |  | Maximum Unrestricted Emissions
Pollutant | Filterable | Condensable | Total | (lbs/hr) | (lbs/hr) | (dscfm) | (gr/dscf) | (lbs/hr) | (tons/yr) | (%) | (%) | (lbs/hr) | (tons/yr) | (tons/yr)
PM[2] | - | - | 0.73 | 20000 | 7.3 | 566 | 0.002 | 0.0097029 | 0.042499 | 99.87% | 99% | 0.073 | 0.31974 | 31.974
PM10[3] | - | - | 0.47 |  | 4.7 |  |  | 0.0097029 | 0.042499 | 99.79% | 99% | 0.047 | 0.20586 | 20.586
PM2.5[4] | - | - | 0.47 |  | 4.7 |  |  | 0.0097029 | 0.042499 | 99.79% | 99% | 0.047 | 0.20586 | 20.586
[1] See attached emission statement
[2] PM emission factor taken from AP-42 Table 11.12-2 "Pneumatic Unloading of Cement to Elevated Storage Silo"
[3] PM10 emission factor taken from AP-42 Table 11.12-2 "Pneumatic Unloading of Cement to Elevated Storage Silo"
[4] PM2.5 emissions factor is calculated as 100% of PM10 as no AP-42 emission factor is available.
Silo EU010 (SV010)
| Emission Factors (lb/ton) |  |  | Process Capacity | Uncontrolled Emission Rate | Air Flow | Emission Factor[1] | Controlled Emission Rates |  | Fabric Filter Control Efficiency | Requested Control Efficiency | Controlled Emission Rates |  | Maximum Unrestricted Emissions
Pollutant | Filterable | Condensable | Total | (lbs/hr) | (lbs/hr) | (dscfm) | (gr/dscf) | (lbs/hr) | (tons/yr) | (%) | (%) | (lbs/hr) | (tons/yr) | (tons/yr)
PM[2] | - | - | 0.73 | 20000 | 7.3 | 566 | 0.002 | 0.0097029 | 0.042499 | 99.87% | 99% | 0.073 | 0.31974 | 31.974
PM10[3] | - | - | 0.47 |  | 4.7 |  |  | 0.0097029 | 0.042499 | 99.79% | 99% | 0.047 | 0.20586 | 20.586
PM2.5[4] | - | - | 0.47 |  | 4.7 |  |  | 0.0097029 | 0.042499 | 99.79% | 99% | 0.047 | 0.20586 | 20.586
[1] See attached emission statement
[2] PM emission factor taken from AP-42 Table 11.12-2 "Pneumatic Unloading of Cement to Elevated Storage Silo"
[3] PM10 emission factor taken from AP-42 Table 11.12-2 "Pneumatic Unloading of Cement to Elevated Storage Silo"
[4] PM2.5 emissions factor is calculated as 100% of PM10 as no AP-42 emission factor is available.

## EU011, EU012 & EU013
Sanimax
Cooking Process - EU011, EU012 and EU013 (SV012)
PM, PM10 and PM2.5 Emissions Calculations
Milling Process - EU011
| Emission Factors (lb/ton) |  |  | Process Capacity | Uncontrolled Emission Rate | Particulate Capture Unit Control Efficiency | Controlled Emission Rates |  | Maximum Unrestricted Emissions
Pollutant | Filterable | Condensable | Total | (lbs/hr) | (lbs/hr) | (%) | (lbs/hr) | (tons/yr) | (tons/yr)
PM[1] | 0.335 | - | 0.335 | 20000 | 3.35 | 90 | 0.335 | 1.4673 | 14.673
PM10[2] | 0.28475 | - | 0.28475 |  | 2.8475 | 90 | 0.28475 | 1.2472 | 12.4721
PM2.5[3] | 0.1005 | - | 0.1005 |  | 1.005 | 90 | 0.1005 | 0.44019 | 4.4019
[1]PM filterable emission factors taken from AP-42 Table 9.9.1-2 for "Hammermill - Cyclone Control" and assumes 80% cyclone control efficiency = 0.067/(1-0.8)
[2] PM10 filterable is calculated as 85% of PM filterable, taken from EPA PM calculator based on SCC code 30203801 (Animal/Poultry Rendering - General:Uncontolled).
[3] PM2.5 filterable is calculated as 30% of PM filterable, taken from EPA PM calculator based on SCC code 30203801 (Animal/Poultry Rendering - General:Uncontolled).
Cooker No. 1 - EU012
| Emission Factors (lb/ton) |  |  | Process Capacity | Uncontrolled Emission Rate | Venturi Scrubber Control Efficiency | Controlled Emission Rates |  | Maximum Unrestricted Emissions
Pollutant | Filterable | Condensable | Total | (lbs/hr) | (lbs/hr) | (%) | (lbs/hr) | (tons/yr) | (tons/yr)
PM[1] | 0.56 | 0.24 | 0.8 | 25000 | 10 | 90 | 1 | 4.38 | 43.8
PM10[2] | 0.476 | 0.24 | 0.716 |  | 8.95 | 90 | 0.895 | 3.9201 | 39.201
PM2.5[3] | 0.168 | 0.24 | 0.408 |  | 5.1 | 90 | 0.51 | 2.2338 | 22.338
VOC[4] | NA | NA | 0.08515 |  | 1.0644 | NA | 1.0644 | 4.662 | 4.662
[1]PM filterable and condensable emission factors taken from AP-42 Table 9.13.3-2 for "Continuous Deep Fat Fryer - Other Snack Chips"
[2] PM10 filterable is calculated as 85% of PM filterable, taken from EPA PM calculator based on SCC code 30203803 (Animal/Poultry Rendering - Cooking:Uncontolled). PM10 condensable is 100% of PM condensable emission factor
[3] PM2.5 filterable is calculated as 30% of PM filterable, taken from EPA PM calculator based on SCC code 30203803 (Animal/Poultry Rendering - Cooking:Uncontolled). PM2.5 condensable is 100% of PM condensable emission factor
[4] VOC emission factor from MPCA PTE records for GP003, dated January 8, 2013
Cooker No. 2 - EU013
| Emission Factors (lb/ton) |  |  | Process Capacity | Uncontrolled Emission Rate | Venturi Scrubber Control Efficiency | Controlled Emission Rates |  | Maximum Unrestricted Emissions
Pollutant | Filterable | Condensable | Total | (lbs/hr) | (lbs/hr) | (%) | (lbs/hr) | (tons/yr) | (tons/yr)
PM[1] | 0.56 | 0.24 | 0.8 | 25000 | 10 | 90 | 1 | 4.38 | 43.8
PM10[2] | 0.476 | 0.24 | 0.716 |  | 8.95 | 90 | 0.895 | 3.9201 | 39.201
PM2.5[3] | 0.168 | 0.24 | 0.408 |  | 5.1 | 90 | 0.51 | 2.2338 | 22.338
VOC[4] | NA | NA | 0.08515 |  | 1.0644 | NA | 1.0644 | 4.662 | 4.662
[1]PM filterable and condensable emission factors taken from AP-42 Table 9.13.3-2 for "Continuous Deep Fat Fryer - Other Snack Chips"
[2] PM10 filterable is calculated as 85% of PM filterable, taken from EPA PM calculator based on SCC code 30203803 (Animal/Poultry Rendering - Cooking:Uncontolled). PM10 condensable is 100% of PM condensable emission factor
[3] PM2.5 filterable is calculated as 30% of PM filterable, taken from EPA PM calculator based on SCC code 30203803 (Animal/Poultry Rendering - Cooking:Uncontolled). PM2.5 condensable is 100% of PM condensable emission factor
[4] VOC emission factor from MPCA PTE records for GP003, dated January 8, 2013
Total Cooking Process Emissions
|  | Pollutant |  | Process Emission Rate | Maximum Unrestricted | Limited Potential
|  |  |  | (lbs/hr) | (tons/yr) | (tons/yr)
|  | PM |  | 2.335 | 102.273 | 10.2273
|  | PM10 |  | 2.0747 | 90.874 | 9.0874
|  | PM2.5 |  | 1.1205 | 49.0779 | 4.9078
|  | VOC |  | 2.1288 | 9.3239 | 9.3239

## EU014
Sanimax
Feather Pneumatic Conveying System - EU014 (SV014)
PM, PM10 and PM2.5 Emissions Calculations
Red text indicates data that has changed.
Conveying
| Emission Factors (lb/ton) |  |  | Process Capacity | Uncontrolled Emission Rate | Air Flow | Emission Factor[1] | Controlled Emission Rates |  | Fabric Filter Control Efficiency | Requested Control Efficiency | Controlled Emission Rates |  | Maximum Unrestricted Emissions
Pollutant | Filterable | Condensable | Total | (lbs/hr) | (lbs/hr) | (dscfm) | (gr/dscf) | (lbs/hr) | (tons/yr) | (%) | (%) | (lbs/hr) | (tons/yr) | (tons/yr)
PM[2] | - | - | 0.73 | 2500 | 0.9125 | 240 | 0.002 | 0.0041143 | 0.018021 | 99.55% | 99% | 0.009125 | 0.039968 | 3.9968
PM10[3] | - | - | 0.47 |  | 0.5875 |  |  | 0.0041143 | 0.018021 | 99.3% | 99% | 0.005875 | 0.025733 | 2.5732
PM2.5[4] | - | - | 0.47 |  | 0.5875 |  |  | 0.0041143 | 0.018021 | 99.3% | 99% | 0.005875 | 0.025733 | 2.5732
[1] See attached emission statement
[2] PM emission factor taken from AP-42 Table 11.12-2 "Pneumatic Unloading of Cement to Elevated Storage Silo"
[3] PM10 emission factor taken from AP-42 Table 11.12-2 "Pneumatic Unloading of Cement to Elevated Storage Silo"
[4] PM2.5 emissions factor is calculated as 100% of PM10 as no AP-42 emission factor is available.

## EU020, EU021 & EU022
Sanimax
PPF Process - EU020, EU021 and EU022 (SV018)
PPF Cooking Process - EU020
| Emission Factors (lb/ton) |  |  | Process Capacity | Uncontrolled Emission Rate | Venturi Scrubber Control Efficiency | Controlled Emission Rates |  | Maximum Unrestricted Emissions
Pollutant | Filterable | Condensable | Total | (lbs/hr) | (lbs/hr) | (%) | (lbs/hr) | (tons/yr) | (tons/yr)
PM[1] | 0.56 | 0.24 | 0.8 | 37893 | 15.1572 | 90 | 1.5157 | 6.6389 | 66.3885
PM10[2] | 0.476 | 0.24 | 0.716 |  | 13.5657 | 90 | 1.3566 | 5.9418 | 59.4177
PM2.5[3] | 0.168 | 0.24 | 0.408 |  | 7.7302 | 90 | 0.77302 | 3.3858 | 33.8582
VOC[4] | - | - | 0.085 |  | 1.6105 | NA | 1.6105 | 7.0538 | 7.0538
[1]PM filterable and condensable emission factors taken from AP-42 Table 9.13.3-2 for "Continuous Deep Fat Fryer - Other Snack Chips"
[2] PM10 filterable is calculated as 85% of PM filterable, taken from EPA PM calculator based on SCC code 30203803 (Animal/Poultry Rendering - Cooking:Uncontolled). PM10 condensable is 100% of PM condensable emission factor
[3] PM2.5 filterable is calculated as 30% of PM filterable, taken from EPA PM calculator based on SCC code 30203803 (Animal/Poultry Rendering - Cooking:Uncontolled). PM2.5 condensable is 100% of PM condensable emission factor
[4]Uncontrolled VOC emission factor taken from AP-42 Table 9.13.3-3 for "Continuous Deep Fat Fryer - Other Snack Chips"
PPF Pressing Process - EU021
| Emission Factors (lb/ton) |  |  | Process Capacity | Uncontrolled Emission Rate | Venturi Scrubber Control Efficiency | Controlled Emission Rates |  | Maximum Unrestricted Emissions
Pollutant | Filterable | Condensable | Total | (lbs/hr) | (lbs/hr) | (%) | (lbs/hr) | (tons/yr) | (tons/yr)
PM[1] | 0.56 | 0.24 | 0.8 | 10717 | 4.2868 | 90 | 0.42868 | 1.8776 | 18.7762
PM10[2] | 0.476 | 0.24 | 0.716 |  | 3.8367 | 90 | 0.38367 | 1.6805 | 16.8047
PM2.5[3] | 0.168 | 0.24 | 0.408 |  | 2.1863 | 90 | 0.21863 | 0.95759 | 9.5759
VOC[4] | - | - | 0.085 |  | 0.45547 | NA | 0.45547 | 1.995 | 1.995
[1]PM filterable and condensable emission factors taken from AP-42 Table 9.13.3-2 for "Continuous Deep Fat Fryer - Other Snack Chips"
[2] PM10 filterable is calculated as 85% of PM filterable, taken from EPA PM calculator based on SCC code 30203801 (Animal/Poultry Rendering - General:Uncontolled). PM10 condensable is 100% of PM condensable emission factor
[3] PM2.5 filterable is calculated as 30% of PM filterable, taken from EPA PM calculator based on SCC code 30203801 (Animal/Poultry Rendering - General:Uncontolled). PM2.5 condensable is 100% of PM condensable emission factor
[4]VOC emission factor taken from AP-42 Table 9.13.3-3 for "Continuous Deep Fat Fryer - Other Snack Chips"
PPF Milling Process - EU022
| Emission Factors (lb/ton) |  |  | Process Capacity | Uncontrolled Emission Rate | Venturi Scrubber Control Efficiency | Controlled Emission Rates |  | Maximum Unrestricted Emissions
Pollutant | Filterable | Condensable | Total | (lbs/hr) | (lbs/hr) | (%) | (lbs/hr) | (tons/yr) | (tons/yr)
PM[1] | 0.335 | - | 0.335 | 9860 | 1.6516 | 90 | 0.16516 | 0.72338 | 7.2338
PM10[2] | 0.28475 | - | 0.28475 |  | 1.4038 | 90 | 0.14038 | 0.61487 | 6.1487
PM2.5[3] | 0.1005 | - | 0.1005 |  | 0.49546 | 90 | 0.049547 | 0.21701 | 2.1701
[1]PM filterable emission factors taken from AP-42 Table 9.9.1-2 for "Hammermill - Cyclone Control" and assumes 80% cyclone control efficiency = 0.067/(1-0.8)
[2] PM10 filterable is calculated as 85% of PM filterable, taken from EPA PM calculator based on SCC code 30203801 (Animal/Poultry Rendering - General:Uncontolled)
[3] PM2.5 filterable is calculated as 30% of PM filterable, taken from EPA PM calculator based on SCC code 30203801 (Animal/Poultry Rendering - General:Uncontolled)
Total PPF Process Emissions
|  | Pollutant |  | Process Emission Rate | Maximum Unrestricted | Limited Potential
|  |  |  | (lbs/hr) | (tons/yr) | (tons/yr)
|  | PM |  | 2.1096 | 92.3985 | 9.2399
|  | PM10 |  | 1.8806 | 82.3711 | 8.2371
|  | PM2.5 |  | 1.0412 | 45.6041 | 4.5604
|  | VOC |  | 2.0659 | 9.0488 | 9.0488
Note on G11: khillbrandt: Updated VOC emissions from EU020 assuming venturi scrubber does not provide VOC control. Previously was calculated to have 90% VOC control.
Note on G23: khillbrandt: Updated VOC emissions from EU021 assuming venturi scrubber does not provide VOC control. Previously was calculated to have 90% VOC control.

## FS001, FS002
Sanimax - Fugitive Dust from Haul Roads
Annual Throughputs: |  |  |  | Vehicle Weights
Feather Receiving | 9707.5065 | tons |  | Average Truck Weight (Empty) |  |  | 13 | tons | [5 empty] | 16882620
Poultry Receiving | 62521.8223 | tons |  | Average Truck Weight (Full) |  |  | 40 | tons | [5 empty] | 108733604 | 1.15 | # of truck factor
Other Receiving | 135658.9484 | tons |  | Average Truck Capacity |  |  | 27 | tons | [5 empty] | 235928606
Feather Loadout | 3577.949 | tons |  | Average Employee Vehicle |  |  | 1.25 | tons | [5 empty] | 6222520
Poultry Loadout | 16393.072 | tons | [11 empty] | 28509690.4
Other Loadout | 29296.681 | tons |  | S = Average vehicle speed: |  | 10 | mph | [6 empty] | 50950749.6
Grease/Fat Loadout | 38740.196 | tons |  | P = Number of "wet" days: |  | 110 | (AP-42 Figure 13.2.1-2) | [6 empty] | 67374254
Annual Emission Calculation - Paved Roads (FS001 / FUG1)
Particle Size Multipliers (paved roads)[1]: |  |  |  | Particulate Emission Factors[2]: |  |  | PM (lb/VMT) | PM10 (lb/VMT) | PM2.5 (lb/VMT)
k-PM | 0.011 | lb/VMT |  | Haul Trucks (Full) |  |  | 0.27516 | 0.055033 | 0.013508
k-PM10 | 0.0022 | lb/VMT |  | Haul Trucks (Empty) |  |  | 0.087441 | 0.017488 | 0.0042925
k-PM2.5 | 0.00054 | lb/VMT |  | Haul Trucks (Average) |  |  | 0.18428 | 0.036856 | 0.0090466
|  |  |  | Employee Vehicles |  |  | 0.008023 | 0.0016046 | 0.00039386
sL = road surface silt loading[3]: | 0.6 | g/m2
Activity | Modeled Segment | # of Vehicles | Distance |  | lbs/yr |  |  | lbs/hr (average) |  |  | tons/yr
|  |  | (miles) | VMT total | PM | PM10 | PM2.5 | PM | PM10 | PM2.5 | PM | PM10 | PM2.5
Receiving
Feather | HR1 | 359.5373 | 0.34 | 122.2427 | 33.6368 | 6.7274 | 1.6513 | 0.0038398 | 0.00076796 | 0.0001885 | 0.016818 | 0.0033637 | 0.00082563
Poultry (new) | HR3 | 2315.623 | 0.21 | 486.2808 | 133.8072 | 26.7614 | 6.5687 | 0.015275 | 0.003055 | 0.00074985 | 0.066904 | 0.013381 | 0.0032844
Other | HR2 | 5024.4055 | 0.33 | 1658.0538 | 456.2376 | 91.2475 | 22.3971 | 0.052082 | 0.010416 | 0.0025567 | 0.22812 | 0.045624 | 0.011199
Loadout
Feather | HR4 | 132.5166 | 0.28 | 37.1047 | 6.8377 | 1.3675 | 0.33567 | 0.00078056 | 0.00015611 | 3.8318e-05 | 0.0034189 | 0.00068377 | 0.00016783
Poultry (new) | HR5 | 607.1508 | 0.26 | 157.8592 | 29.0906 | 5.8181 | 1.4281 | 0.0033208 | 0.00066417 | 0.00016302 | 0.014545 | 0.0029091 | 0.00071404
Other | HR4 | 1085.0623 | 0.28 | 303.8174 | 55.988 | 11.1976 | 2.7485 | 0.0063913 | 0.0012783 | 0.00031376 | 0.027994 | 0.0055988 | 0.0013743
Grease/Fat | HR4 | 1434.8221 | 0.28 | 401.7502 | 74.0352 | 14.807 | 3.6345 | 0.0084515 | 0.0016903 | 0.00041489 | 0.037018 | 0.0074035 | 0.0018172
Employee Traffic
Employee Traffic (both ways) | HR6 | 24090 | 0.22 | 5299.8 | 42.5206 | 0.068229 | 2.6873e-05 | 0.0048539 | 7.7887e-06 | 3.0676e-09 | 0.02126 | 3.4114e-05 | 1.3436e-08
Empty Trailer Traffic/Staging
Feather & Other | HR2 | 5383.9428 | 0.33 | 1776.7011 | 155.3559 | 31.0712 | 7.6266 | 0.017735 | 0.0035469 | 0.00087061 | 0.077678 | 0.015536 | 0.0038133
Poultry (new) | HR3 | 2315.623 | 0.21 | 486.2808 | 42.5207 | 8.5041 | 2.0874 | 0.004854 | 0.00097079 | 0.00023829 | 0.02126 | 0.0042521 | 0.0010437
|  |  | Total | 10729.8908 | 1030.0304 | 197.5702 | 48.4778 | 0.11758 | 0.022554 | 0.005534 | 0.51502 | 0.098785 | 0.024239
[1] Particle size multipliers are taken from AP-42 Chapter 13.2.1 Paved Roads Table 13.2.1-1
[2] Particulate emission factors calculated from AP-42 Chapter 13.2.1 Paved Roads equation 2
[3] Silt loading value taken from AP-42 Chapter 13.2.1 Paved Roads Table 13.2.1-2 for ADT traffic <500
Annual Emission Calculation - Unpaved Staging Area (FS002 / FUG2)
Particle Size Multipliers (unpaved roads)[4]: |  |  |  | Particulate Emission Factors[5]: |  |  | PM | PM10 | PM2.5
k-PM | 4.9 | lb/VMT |  | Haul Trucks (Empty) |  |  | 3.2286 | 0.80495 | 0.080495
k-PM10 | 1.5 | lb/VMT
k-PM2.5 | 0.15 | lb/VMT |  | P = Number of "wet" days: |  | 110 | (AP-42 Figure 13.2.1-2)
a-PM | 0.7
a-PM10 / PM2.5 | 0.9
b-PM / PM10 / PM2.5 | 0.45
s = surface material silt content[6] | 4.3 | %
Activity | # of Vehicles | Distance |  | lbs/yr |  |  | lbs/hr (average) |  |  | tons/yr
|  | (miles) | VMT total | PM | PM10 | PM2.5 | PM | PM10 | PM2.5 | PM | PM10 | PM2.5
Empty Trailer Staging
Feather & Other | 5383.9428 | 0.02 | 107.6789 | 347.6521 | 86.6757 | 8.6676 | 0.039686 | 0.0098945 | 0.00098945 | 0.17383 | 0.043338 | 0.0043338
Poultry (new) | 2315.623 | 0.02 | 46.3125 | 149.5245 | 37.2791 | 3.7279 | 0.017069 | 0.0042556 | 0.00042556 | 0.074762 | 0.01864 | 0.001864
|  | Total | 153.9913 | 497.1765 | 123.9548 | 12.3955 | 0.056755 | 0.01415 | 0.001415 | 0.24859 | 0.061977 | 0.0061977
[4] Particle size multipliers, constants and silt content taken from AP-42 Chapter 13.2.2 Unpaved Roads Tables 13.2.2-1 and 13.2.2-2
[5] Particulate emission factors calculated from AP-42 Chapter 13.2.2 Unpaved Roads equations 1a and 2
[6] Silt content value taken from AP-42 Chapter 13.2.2 Unpaved Roads Table 13.2.2-1 for the mean value of taconite mining and processing

## Facility Emissions Summary 3
1a) AQ Facility ID No.: | 03700070 |  |  |  |  | 1b) Agency Interest ID No.: | [7 empty] | 1a) AQ Facility ID No.: | 03700070 |  |  |  |  | 1b) Agency Interest ID No.: | [7 empty] | 1a) AQ Facility ID No.: | 03700070 |  |  |  |  | 1b) Agency Interest ID No.: | [7 empty] | 1a) AQ Facility ID No.: | 03700070 |  |  |  |  | 1b) Agency Interest ID No.: | [7 empty] | 1a) AQ Facility ID No.: | 03700070 |  |  |  |  | 1b) Agency Interest ID No.: | [7 empty] | 1a) AQ Facility ID No.: | 03700070 |  |  |  |  | 1b) Agency Interest ID No.: | [7 empty] | 1a) AQ Facility ID No.: | 03700070 |  |  |  |  | 1b) Agency Interest ID No.: | [7 empty] | 1a) AQ Facility ID No.: | 03700070 |  |  |  |  | 1b) Agency Interest ID No.: | [7 empty] | 1a) AQ Facility ID No.: | 03700070 |  |  |  |  | 1b) Agency Interest ID No.: | [7 empty] | 1a) AQ Facility ID No.: | 03700070 |  |  |  |  | 1b) Agency Interest ID No.: | [7 empty] | 1a) AQ Facility ID No.: | 03700070 |  |  |  |  | 1b) Agency Interest ID No.: | [7 empty] | 1a) AQ Facility ID No.: | 03700070 |  |  |  |  | 1b) Agency Interest ID No.: | [7 empty] | 1a) AQ Facility ID No.: | 03700070 |  |  |  |  | 1b) Agency Interest ID No.:
2) Facility Name: | Sanimax USA, LLC | [12 empty] | 2) Facility Name: | Sanimax USA, LLC | [12 empty] | 2) Facility Name: | Sanimax USA, LLC | [12 empty] | 2) Facility Name: | Sanimax USA, LLC | [12 empty] | 2) Facility Name: | Sanimax USA, LLC | [12 empty] | 2) Facility Name: | Sanimax USA, LLC | [12 empty] | 2) Facility Name: | Sanimax USA, LLC | [12 empty] | 2) Facility Name: | Sanimax USA, LLC | [12 empty] | 2) Facility Name: | Sanimax USA, LLC | [12 empty] | 2) Facility Name: | Sanimax USA, LLC | [12 empty] | 2) Facility Name: | Sanimax USA, LLC | [12 empty] | 2) Facility Name: | Sanimax USA, LLC | [12 empty] | 2) Facility Name: | Sanimax USA, LLC
If multiple copies of these | tables are used, indicate which number this page is over the total number of pages of these tables (e.g., 1/3): | [9 empty] | 1/24 |  |  | If multiple copies of these | tables are used, indicate which number this page is over the total number of pages of these tables (e.g., 1/3): | [9 empty] | 2/24 |  |  | If multiple copies of these | tables are used, indicate which number this page is over the total number of pages of these tables (e.g., 1/3): | [9 empty] | 3/24 |  |  | If multiple copies of these | tables are used, indicate which number this page is over the total number of pages of these tables (e.g., 1/3): | [9 empty] | 4/24 |  |  | If multiple copies of these | tables are used, indicate which number this page is over the total number of pages of these tables (e.g., 1/3): | [9 empty] | 5/24 |  |  | If multiple copies of these | tables are used, indicate which number this page is over the total number of pages of these tables (e.g., 1/3): | [9 empty] | 6/24 |  |  | If multiple copies of these | tables are used, indicate which number this page is over the total number of pages of these tables (e.g., 1/3): | [9 empty] | 7/52 |  |  | If multiple copies of these | tables are used, indicate which number this page is over the total number of pages of these tables (e.g., 1/3): | [9 empty] | 8/52 |  |  | If multiple copies of these | tables are used, indicate which number this page is over the total number of pages of these tables (e.g., 1/3): | [9 empty] | 9/52 |  |  | If multiple copies of these | tables are used, indicate which number this page is over the total number of pages of these tables (e.g., 1/3): | [9 empty] | 10/52 |  |  | If multiple copies of these | tables are used, indicate which number this page is over the total number of pages of these tables (e.g., 1/3): | [9 empty] | 11/52 |  |  | If multiple copies of these | tables are used, indicate which number this page is over the total number of pages of these tables (e.g., 1/3): | [9 empty] | 12/52 |  |  | If multiple copies of these | tables are used, indicate which number this page is over the total number of pages of these tables (e.g., 1/3): | [9 empty] | 13/52
3a) Delta ID No.: |  | EU002 |  |  |  | EU003 |  |  |  | EU005 |  |  |  | 3a) Delta ID No.: |  | EU006 |  |  |  | EU009 |  |  |  | EU010 |  |  |  | 3a) Delta ID No.: |  | EU011 |  |  |  | EU012 |  |  |  | EU013 |  |  |  | 3a) Delta ID No.: |  | EU014 |  |  |  | EU020 |  |  |  | EU021 |  |  |  | 3a) Delta ID No.: |  | EU022 |  |  |  | EU023 |  |  |  | FS001 |  |  |  | 3a) Delta ID No.: |  | FS002 | [11 empty] | 3a) Delta ID No.: | [13 empty] | 3a) Delta ID No.: | [13 empty] | 3a) Delta ID No.: | [13 empty] | 3a) Delta ID No.: | [13 empty] | 3a) Delta ID No.: | [13 empty] | 3a) Delta ID No.: | [13 empty] | 3a) Delta ID No.:
3b) Tempo SI ID No.: | [13 empty] | 3b) Tempo SI ID No.: | [13 empty] | 3b) Tempo SI ID No.: | [13 empty] | 3b) Tempo SI ID No.: | [13 empty] | 3b) Tempo SI ID No.: | [13 empty] | 3b) Tempo SI ID No.: | [13 empty] | 3b) Tempo SI ID No.: | [13 empty] | 3b) Tempo SI ID No.: | [13 empty] | 3b) Tempo SI ID No.: | [13 empty] | 3b) Tempo SI ID No.: | [13 empty] | 3b) Tempo SI ID No.: | [13 empty] | 3b) Tempo SI ID No.: | [13 empty] | 3b) Tempo SI ID No.:
3c) | 3d) | 3e) Potential |  |  | 3f) | 3e) Potential |  |  | 3f) | 3e) Potential |  |  | 3f) | 3c) | 3d) | 3e) Potential |  |  | 3f) | 3e) Potential |  |  | 3f) | 3e) Potential |  |  | 3f) | 3c) | 3d) | 3e) Potential |  |  | 3f) | 3e) Potential |  |  | 3f) | 3e) Potential |  |  | 3f) | 3c) | 3d) | 3e) Potential |  |  | 3f) | 3e) Potential |  |  | 3f) | 3e) Potential |  |  | 3f) | 3c) | 3d) | 3e) Potential |  |  | 3f) | 3e) Potential |  |  | 3f) | 3e) Potential |  |  | 3f) | 3c) | 3d) | 3e) Potential |  |  | 3f) | 3e) Potential |  |  | 3f) | 3e) Potential |  |  | 3f) | 3c) | 3d) | 3e) Potential |  |  | 3f) | 3e) Potential |  |  | 3f) | 3e) Potential |  |  | 3f) | 3c) | 3d) | 3e) Potential |  |  | 3f) | 3e) Potential |  |  | 3f) | 3e) Potential |  |  | 3f) | 3c) | 3d) | 3e) Potential |  |  | 3f) | 3e) Potential |  |  | 3f) | 3e) Potential |  |  | 3f) | 3c) | 3d) | 3e) Potential |  |  | 3f) | 3e) Potential |  |  | 3f) | 3e) Potential |  |  | 3f) | 3c) | 3d) | 3e) Potential |  |  | 3f) | 3e) Potential |  |  | 3f) | 3e) Potential |  |  | 3f) | 3c) | 3d) | 3e) Potential |  |  | 3f) | 3e) Potential |  |  | 3f) | 3e) Potential |  |  | 3f) | 3c) | 3d) | 3e) Potential |  |  | 3f) | 3e) Potential |  |  | 3f) | 3e) Potential |  |  | 3f)
Pollutant Name | CAS # | Lbs per Hr | Unc tpy | Lim tpy | Actual tpy | Lbs per Hr | Unc tpy | Lim tpy | Actual tpy | Lbs per Hr | Unc tpy | Lim tpy | Actual tpy | Pollutant Name | CAS # | Lbs per Hr | Unc tpy | Lim tpy | Actual tpy | Lbs per Hr | Unc tpy | Lim tpy | Actual tpy | Lbs per Hr | Unc tpy | Lim tpy | Actual tpy | Pollutant Name | CAS # | Lbs per Hr | Unc tpy | Lim tpy | Actual tpy | Lbs per Hr | Unc tpy | Lim tpy | Actual tpy | Lbs per Hr | Unc tpy | Lim tpy | Actual tpy | Pollutant Name | CAS # | Lbs per Hr | Unc tpy | Lim tpy | Actual tpy | Lbs per Hr | Unc tpy | Lim tpy | Actual tpy | Lbs per Hr | Unc tpy | Lim tpy | Actual tpy | Pollutant Name | CAS # | Lbs per Hr | Unc tpy | Lim tpy | Actual tpy | Lbs per Hr | Unc tpy | Lim tpy | Actual tpy | Lbs per Hr | Unc tpy | Lim tpy | Actual tpy | Pollutant Name | CAS # | Lbs per Hr | Unc tpy | Lim tpy | Actual tpy | Lbs per Hr | Unc tpy | Lim tpy | Actual tpy | Lbs per Hr | Unc tpy | Lim tpy | Actual tpy | Pollutant Name | CAS # | Lbs per Hr | Unc tpy | Lim tpy | Actual tpy | Lbs per Hr | Unc tpy | Lim tpy | Actual tpy | Lbs per Hr | Unc tpy | Lim tpy | Actual tpy | Pollutant Name | CAS # | Lbs per Hr | Unc tpy | Lim tpy | Actual tpy | Lbs per Hr | Unc tpy | Lim tpy | Actual tpy | Lbs per Hr | Unc tpy | Lim tpy | Actual tpy | Pollutant Name | CAS # | Lbs per Hr | Unc tpy | Lim tpy | Actual tpy | Lbs per Hr | Unc tpy | Lim tpy | Actual tpy | Lbs per Hr | Unc tpy | Lim tpy | Actual tpy | Pollutant Name | CAS # | Lbs per Hr | Unc tpy | Lim tpy | Actual tpy | Lbs per Hr | Unc tpy | Lim tpy | Actual tpy | Lbs per Hr | Unc tpy | Lim tpy | Actual tpy | Pollutant Name | CAS # | Lbs per Hr | Unc tpy | Lim tpy | Actual tpy | Lbs per Hr | Unc tpy | Lim tpy | Actual tpy | Lbs per Hr | Unc tpy | Lim tpy | Actual tpy | Pollutant Name | CAS # | Lbs per Hr | Unc tpy | Lim tpy | Actual tpy | Lbs per Hr | Unc tpy | Lim tpy | Actual tpy | Lbs per Hr | Unc tpy | Lim tpy | Actual tpy | Pollutant Name | CAS # | Lbs per Hr | Unc tpy | Lim tpy | Actual tpy | Lbs per Hr | Unc tpy | Lim tpy | Actual tpy | Lbs per Hr | Unc tpy | Lim tpy | Actual tpy
PM |  | 1.472 | 59.8265 | 6.4472 |  | 1.0565 | 46.2747 | 4.6275 |  | 0.0073 | 3.1974 | 0.031974 |  | PM |  | 0.41437 | 1.8149 | 1.8149 |  | 0.073 | 31.974 | 0.31974 |  | 0.073 | 31.974 | 0.31974 |  | PM |  | 0.335 | 14.673 | 1.4673 |  | 1 | 43.8 | 4.38 |  | 1 | 43.8 | 4.38 |  | PM |  | 0.009125 | 3.9968 | 0.039968 |  | 1.5157 | 66.3885 | 6.6389 |  | 0.42868 | 18.7762 | 1.8776 |  | PM |  | 0.16516 | 7.2338 | 0.72338 |  | 3.8499 | 16.8624 | 16.8624 |  | 0.11758 | 0.51502 | 0.51502 |  | PM |  | 0.056755 | 0.24859 | 0.24859 | [9 empty] | PM | [13 empty] | PM | [13 empty] | PM | [13 empty] | PM | [5 empty] | 0.3091 | 1.0414 | 1.0414 | [5 empty] | PM | [13 empty] | PM | [13 empty] | PM
PM10 |  | 1.3021 | 53.7958 | 5.7034 |  | 1.0171 | 44.5479 | 4.4548 |  | 0.0047 | 2.0586 | 0.020586 |  | PM10 |  | 0.2888 | 1.265 | 1.265 |  | 0.047 | 20.586 | 0.20586 |  | 0.047 | 20.586 | 0.20586 |  | PM10 |  | 0.28475 | 12.4721 | 1.2472 |  | 0.895 | 39.201 | 3.9201 |  | 0.895 | 39.201 | 3.9201 |  | PM10 |  | 0.005875 | 2.5732 | 0.025733 |  | 1.3566 | 59.4177 | 5.9418 |  | 0.38367 | 16.8047 | 1.6805 |  | PM10 |  | 0.14038 | 6.1487 | 0.61487 |  | 2.3799 | 10.424 | 10.424 |  | 0.022554 | 0.098785 | 0.098785 |  | PM10 |  | 0.01415 | 0.061977 | 0.061977 | [9 empty] | PM10 | [13 empty] | PM10 | [13 empty] | PM10 | [13 empty] | PM10 | [5 empty] | 0.06182 | 0.20829 | 0.20829 | [5 empty] | PM10 | [13 empty] | PM10 | [13 empty] | PM10
PM2.5 |  | 0.78359 | 32.1392 | 3.4321 |  | 0.96785 | 42.3918 | 4.2392 |  | 0.0047 | 2.0586 | 0.020586 |  | PM2.5 |  | 0.19463 | 0.85247 | 0.85247 |  | 0.047 | 20.586 | 0.20586 |  | 0.047 | 20.586 | 0.20586 |  | PM2.5 |  | 0.1005 | 4.4019 | 0.44019 |  | 0.51 | 22.338 | 2.2338 |  | 0.51 | 22.338 | 2.2338 |  | PM2.5 |  | 0.005875 | 2.5732 | 0.025733 |  | 0.77302 | 33.8582 | 3.3858 |  | 0.21863 | 9.5759 | 0.95759 |  | PM2.5 |  | 0.049547 | 2.1701 | 0.21701 |  | 1.2775 | 5.5953 | 5.5953 |  | 0.005534 | 0.024239 | 0.024239 |  | PM2.5 |  | 0.001415 | 0.0061977 | 0.0061977 | [9 empty] | PM2.5 | [13 empty] | PM2.5 | [13 empty] | PM2.5 | [13 empty] | PM2.5 | [5 empty] | 0.015174 | 0.051125 | 0.051125 | [5 empty] | PM2.5 | [13 empty] | PM2.5 | [13 empty] | PM2.5
NOx |  | 0.71426 | 3.1285 | 3.1285 | [9 empty] | NOx |  | 3.1393 | 13.7502 | 13.7502 | [9 empty] | NOx | [13 empty] | NOx | [13 empty] | NOx | [5 empty] | 10.0445 | 76.6506 | 43.995 | [5 empty] | NOx | [13 empty] | NOx | [13 empty] | NOx | [13 empty] | NOx | [13 empty] | NOx | [13 empty] | NOx | [13 empty] | NOx | [13 empty] | NOx
CO |  | 0.41176 | 1.8035 | 1.8035 | [9 empty] | CO |  | 1.4478 | 6.3412 | 6.3412 | [9 empty] | CO | [13 empty] | CO | [13 empty] | CO | [5 empty] | 8.0706 | 35.3492 | 35.3492 | [5 empty] | CO | [13 empty] | CO | [13 empty] | CO | [13 empty] | CO | [13 empty] | CO | [13 empty] | CO | [13 empty] | CO | [13 empty] | CO
SO2 |  | 0.25356 | 1.1106 | 1.1106 | [9 empty] | SO2 |  | 2.1975 | 9.625 | 9.625 | [9 empty] | SO2 | [13 empty] | SO2 | [13 empty] | SO2 | [5 empty] | 12.25 | 53.655 | 53.655 | [5 empty] | SO2 | [13 empty] | SO2 | [13 empty] | SO2 | [13 empty] | SO2 | [13 empty] | SO2 | [13 empty] | SO2 | [13 empty] | SO2 | [13 empty] | SO2
VOC |  | 0.13372 | 0.58568 | 0.58568 |  | 0.17 | 0.7446 | 0.7446 | [5 empty] | VOC |  | 0.1537 | 0.67323 | 0.67323 | [9 empty] | VOC | [5 empty] | 1.0644 | 4.662 | 4.662 |  | 1.0644 | 4.662 | 4.662 |  | VOC | [5 empty] | 1.6105 | 7.0538 | 7.0538 |  | 0.45547 | 1.995 | 1.995 |  | VOC | [5 empty] | 0.85683 | 3.7529 | 3.7529 | [5 empty] | VOC | [13 empty] | VOC | [13 empty] | VOC | [13 empty] | VOC | [13 empty] | VOC | [13 empty] | VOC | [13 empty] | VOC | [13 empty] | VOC
CO2e |  | 799.2136 | 3500.5556 | 3500.5556 | [9 empty] | CO2e |  | 3178.631 | 13922.4038 | 13922.4038 | [9 empty] | CO2e | [13 empty] | CO2e | [13 empty] | CO2e | [5 empty] | 17719.331 | 77610.6698 | 77610.6698 | [5 empty] | CO2e | [13 empty] | CO2e | [13 empty] | CO2e | [13 empty] | CO2e | [13 empty] | CO2e | [13 empty] | CO2e | [13 empty] | CO2e | [13 empty] | CO2e
Acenaphthene | 83-32-9 | 7.5354e-07 | 3.3005e-06 | 3.3005e-06 | [9 empty] | Acenaphthene | 83-32-9 | 3.0912e-06 | 1.3539e-05 | 1.3539e-05 | [9 empty] | Acenaphthene | 83-32-9 | [12 empty] | Acenaphthene | 83-32-9 | [12 empty] | Acenaphthene | 83-32-9 |  |  |  |  | 1.7232e-05 | 7.5475e-05 | 7.5475e-05 | [5 empty] | Acenaphthene | 83-32-9 | [12 empty] | Acenaphthene | 83-32-9 | [12 empty] | Acenaphthene | 83-32-9 | [12 empty] | Acenaphthene | 83-32-9 | [12 empty] | Acenaphthene | 83-32-9 | [12 empty] | Acenaphthene | 83-32-9 | [12 empty] | Acenaphthene | 83-32-9 | [12 empty] | Acenaphthene | 83-32-9
Acenaphthylene | 208-96-8 | 9.0354e-09 | 3.9575e-08 | 3.9575e-08 | [9 empty] | Acenaphthylene | 208-96-8 | 3.7065e-08 | 1.6234e-07 | 1.6234e-07 | [9 empty] | Acenaphthylene | 208-96-8 | [12 empty] | Acenaphthylene | 208-96-8 | [12 empty] | Acenaphthylene | 208-96-8 |  |  |  |  | 2.0662e-07 | 9.0498e-07 | 9.0498e-07 | [5 empty] | Acenaphthylene | 208-96-8 | [12 empty] | Acenaphthylene | 208-96-8 | [12 empty] | Acenaphthylene | 208-96-8 | [12 empty] | Acenaphthylene | 208-96-8 | [12 empty] | Acenaphthylene | 208-96-8 | [12 empty] | Acenaphthylene | 208-96-8 | [12 empty] | Acenaphthylene | 208-96-8 | [12 empty] | Acenaphthylene | 208-96-8
Anthracene | 120-12-7 | 4.357e-08 | 1.9084e-07 | 1.9084e-07 | [9 empty] | Anthracene | 120-12-7 | 1.7873e-07 | 7.8284e-07 | 7.8284e-07 | [9 empty] | Anthracene | 120-12-7 | [12 empty] | Anthracene | 120-12-7 | [12 empty] | Anthracene | 120-12-7 |  |  |  |  | 9.9633e-07 | 4.3639e-06 | 4.3639e-06 | [5 empty] | Anthracene | 120-12-7 | [12 empty] | Anthracene | 120-12-7 | [12 empty] | Anthracene | 120-12-7 | [12 empty] | Anthracene | 120-12-7 | [12 empty] | Anthracene | 120-12-7 | [12 empty] | Anthracene | 120-12-7 | [12 empty] | Anthracene | 120-12-7 | [12 empty] | Anthracene | 120-12-7
Benz(a)anthracene | 56-55-3 | 1.4321e-07 | 6.2726e-07 | 6.2726e-07 | [9 empty] | Benz(a)anthracene | 56-55-3 | 5.8746e-07 | 2.5731e-06 | 2.5731e-06 | [9 empty] | Benz(a)anthracene | 56-55-3 | [12 empty] | Benz(a)anthracene | 56-55-3 | [12 empty] | Benz(a)anthracene | 56-55-3 |  |  |  |  | 3.2748e-06 | 1.4344e-05 | 1.4344e-05 | [5 empty] | Benz(a)anthracene | 56-55-3 | [12 empty] | Benz(a)anthracene | 56-55-3 | [12 empty] | Benz(a)anthracene | 56-55-3 | [12 empty] | Benz(a)anthracene | 56-55-3 | [12 empty] | Benz(a)anthracene | 56-55-3 | [12 empty] | Benz(a)anthracene | 56-55-3 | [12 empty] | Benz(a)anthracene | 56-55-3 | [12 empty] | Benz(a)anthracene | 56-55-3
Benzene | 71-43-2 | 1.0294e-05 | 4.5088e-05 | 4.5088e-05 | [9 empty] | Benzene | 71-43-2 | 3.6194e-05 | 0.00015853 | 0.00015853 | [9 empty] | Benzene | 71-43-2 | [12 empty] | Benzene | 71-43-2 | [12 empty] | Benzene | 71-43-2 |  |  |  |  | 0.00020176 | 0.00088373 | 0.00088373 | [5 empty] | Benzene | 71-43-2 | [12 empty] | Benzene | 71-43-2 | [12 empty] | Benzene | 71-43-2 | [12 empty] | Benzene | 71-43-2 | [12 empty] | Benzene | 71-43-2 | [12 empty] | Benzene | 71-43-2 | [12 empty] | Benzene | 71-43-2 | [12 empty] | Benzene | 71-43-2
Benzo(a)pyrene | 50-32-8 | 5.8824e-09 | 2.5765e-08 | 2.5765e-08 | [9 empty] | Benzo(a)pyrene | 50-32-8 | 2.0682e-08 | 9.0589e-08 | 9.0589e-08 | [9 empty] | Benzo(a)pyrene | 50-32-8 | [12 empty] | Benzo(a)pyrene | 50-32-8 | [12 empty] | Benzo(a)pyrene | 50-32-8 |  |  |  |  | 1.1529e-07 | 5.0499e-07 | 5.0499e-07 | [5 empty] | Benzo(a)pyrene | 50-32-8 | [12 empty] | Benzo(a)pyrene | 50-32-8 | [12 empty] | Benzo(a)pyrene | 50-32-8 | [12 empty] | Benzo(a)pyrene | 50-32-8 | [12 empty] | Benzo(a)pyrene | 50-32-8 | [12 empty] | Benzo(a)pyrene | 50-32-8 | [12 empty] | Benzo(a)pyrene | 50-32-8 | [12 empty] | Benzo(a)pyrene | 50-32-8
1a) AQ Facility ID No.: | 03700070 |  |  |  |  | 1b) Agency Interest ID No.: | [7 empty] | 1a) AQ Facility ID No.: | 03700070 |  |  |  |  | 1b) Agency Interest ID No.: | [7 empty] | 1a) AQ Facility ID No.: | 03700070 |  |  |  |  | 1b) Agency Interest ID No.: | [7 empty] | 1a) AQ Facility ID No.: | 03700070 |  |  |  |  | 1b) Agency Interest ID No.: | [7 empty] | 1a) AQ Facility ID No.: | 03700070 |  |  |  |  | 1b) Agency Interest ID No.: | [7 empty] | 1a) AQ Facility ID No.: | 03700070 |  |  |  |  | 1b) Agency Interest ID No.: | [7 empty] | 1a) AQ Facility ID No.: | 03700070 |  |  |  |  | 1b) Agency Interest ID No.: | [7 empty] | 1a) AQ Facility ID No.: | 03700070 |  |  |  |  | 1b) Agency Interest ID No.: | [7 empty] | 1a) AQ Facility ID No.: | 03700070 |  |  |  |  | 1b) Agency Interest ID No.: | [7 empty] | 1a) AQ Facility ID No.: | 03700070 |  |  |  |  | 1b) Agency Interest ID No.: | [7 empty] | 1a) AQ Facility ID No.: | 03700070 |  |  |  |  | 1b) Agency Interest ID No.: | [7 empty] | 1a) AQ Facility ID No.: | 03700070 |  |  |  |  | 1b) Agency Interest ID No.: | [7 empty] | 1a) AQ Facility ID No.: | 03700070 |  |  |  |  | 1b) Agency Interest ID No.:
2) Facility Name: | Sanimax USA, LLC | [12 empty] | 2) Facility Name: | Sanimax USA, LLC | [12 empty] | 2) Facility Name: | Sanimax USA, LLC | [12 empty] | 2) Facility Name: | Sanimax USA, LLC | [12 empty] | 2) Facility Name: | Sanimax USA, LLC | [12 empty] | 2) Facility Name: | Sanimax USA, LLC | [12 empty] | 2) Facility Name: | Sanimax USA, LLC | [12 empty] | 2) Facility Name: | Sanimax USA, LLC | [12 empty] | 2) Facility Name: | Sanimax USA, LLC | [12 empty] | 2) Facility Name: | Sanimax USA, LLC | [12 empty] | 2) Facility Name: | Sanimax USA, LLC | [12 empty] | 2) Facility Name: | Sanimax USA, LLC | [12 empty] | 2) Facility Name: | Sanimax USA, LLC
If multiple copies of these | tables are used, indicate which number this page is over the total number of pages of these tables (e.g., 1/3): | [9 empty] | 7/24 |  |  | If multiple copies of these | tables are used, indicate which number this page is over the total number of pages of these tables (e.g., 1/3): | [9 empty] | 8/24 |  |  | If multiple copies of these | tables are used, indicate which number this page is over the total number of pages of these tables (e.g., 1/3): | [9 empty] | 9/24 |  |  | If multiple copies of these | tables are used, indicate which number this page is over the total number of pages of these tables (e.g., 1/3): | [9 empty] | 10/24 |  |  | If multiple copies of these | tables are used, indicate which number this page is over the total number of pages of these tables (e.g., 1/3): | [9 empty] | 11/24 |  |  | If multiple copies of these | tables are used, indicate which number this page is over the total number of pages of these tables (e.g., 1/3): | [9 empty] | 12/24 |  |  | If multiple copies of these | tables are used, indicate which number this page is over the total number of pages of these tables (e.g., 1/3): | [9 empty] | 20/52 |  |  | If multiple copies of these | tables are used, indicate which number this page is over the total number of pages of these tables (e.g., 1/3): | [9 empty] | 21/52 |  |  | If multiple copies of these | tables are used, indicate which number this page is over the total number of pages of these tables (e.g., 1/3): | [9 empty] | 22/52 |  |  | If multiple copies of these | tables are used, indicate which number this page is over the total number of pages of these tables (e.g., 1/3): | [9 empty] | 23/52 |  |  | If multiple copies of these | tables are used, indicate which number this page is over the total number of pages of these tables (e.g., 1/3): | [9 empty] | 24/52 |  |  | If multiple copies of these | tables are used, indicate which number this page is over the total number of pages of these tables (e.g., 1/3): | [9 empty] | 25/52 |  |  | If multiple copies of these | tables are used, indicate which number this page is over the total number of pages of these tables (e.g., 1/3): | [9 empty] | 26/52
3a) Delta ID No.: |  | EU002 |  |  |  | EU003 |  |  |  | EU005 |  |  |  | 3a) Delta ID No.: |  | EU006 |  |  |  | EU009 |  |  |  | EU010 |  |  |  | 3a) Delta ID No.: |  | EU011 |  |  |  | EU012 |  |  |  | EU013 |  |  |  | 3a) Delta ID No.: |  | EU014 |  |  |  | EU020 |  |  |  | EU021 |  |  |  | 3a) Delta ID No.: |  | EU022 |  |  |  | EU023 |  |  |  | FS001 |  |  |  | 3a) Delta ID No.: |  | FS002 |  |  |  | 0 |  |  |  | 0 |  |  |  | 3a) Delta ID No.: |  | 0 |  |  |  | 0 |  |  |  | 0 |  |  |  | 3a) Delta ID No.: |  | 0 |  |  |  | 0 |  |  |  | TK010 |  |  |  | 3a) Delta ID No.: |  | TK011 |  |  |  | 0 |  |  |  | 0 |  |  |  | 3a) Delta ID No.: |  | 0 |  |  |  | 0 |  |  |  | 0 |  |  |  | 3a) Delta ID No.: |  | 0 |  |  |  | 0 |  |  |  | 0 |  |  |  | 3a) Delta ID No.: |  | 0 |  |  |  | 0 |  |  |  | 0 |  |  |  | 3a) Delta ID No.: |  | 0
3b) Tempo SI ID No.: | [13 empty] | 3b) Tempo SI ID No.: | [13 empty] | 3b) Tempo SI ID No.: | [13 empty] | 3b) Tempo SI ID No.: | [13 empty] | 3b) Tempo SI ID No.: | [13 empty] | 3b) Tempo SI ID No.: | [13 empty] | 3b) Tempo SI ID No.: | [13 empty] | 3b) Tempo SI ID No.: | [13 empty] | 3b) Tempo SI ID No.: | [13 empty] | 3b) Tempo SI ID No.: | [13 empty] | 3b) Tempo SI ID No.: | [13 empty] | 3b) Tempo SI ID No.: | [13 empty] | 3b) Tempo SI ID No.:
3c) | 3d) | 3e) Potential |  |  | 3f) | 3e) Potential |  |  | 3f) | 3e) Potential |  |  | 3f) | 3c) | 3d) | 3e) Potential |  |  | 3f) | 3e) Potential |  |  | 3f) | 3e) Potential |  |  | 3f) | 3c) | 3d) | 3e) Potential |  |  | 3f) | 3e) Potential |  |  | 3f) | 3e) Potential |  |  | 3f) | 3c) | 3d) | 3e) Potential |  |  | 3f) | 3e) Potential |  |  | 3f) | 3e) Potential |  |  | 3f) | 3c) | 3d) | 3e) Potential |  |  | 3f) | 3e) Potential |  |  | 3f) | 3e) Potential |  |  | 3f) | 3c) | 3d) | 3e) Potential |  |  | 3f) | 3e) Potential |  |  | 3f) | 3e) Potential |  |  | 3f) | 3c) | 3d) | 3e) Potential |  |  | 3f) | 3e) Potential |  |  | 3f) | 3e) Potential |  |  | 3f) | 3c) | 3d) | 3e) Potential |  |  | 3f) | 3e) Potential |  |  | 3f) | 3e) Potential |  |  | 3f) | 3c) | 3d) | 3e) Potential |  |  | 3f) | 3e) Potential |  |  | 3f) | 3e) Potential |  |  | 3f) | 3c) | 3d) | 3e) Potential |  |  | 3f) | 3e) Potential |  |  | 3f) | 3e) Potential |  |  | 3f) | 3c) | 3d) | 3e) Potential |  |  | 3f) | 3e) Potential |  |  | 3f) | 3e) Potential |  |  | 3f) | 3c) | 3d) | 3e) Potential |  |  | 3f) | 3e) Potential |  |  | 3f) | 3e) Potential |  |  | 3f) | 3c) | 3d) | 3e) Potential |  |  | 3f) | 3e) Potential |  |  | 3f) | 3e) Potential |  |  | 3f)
Pollutant Name | CAS # | Lbs per Hr | Unc tpy | Lim (tpy) | Actual tpy | Lbs per Hr | Unc tpy | Lim (tpy) | Actual tpy | Lbs per Hr | Unc tpy | Lim (tpy) | Actual tpy | Pollutant Name | CAS # | Lbs per Hr | Unc tpy | Lim (tpy) | Actual tpy | Lbs per Hr | Unc tpy | Lim (tpy) | Actual tpy | Lbs per Hr | Unc tpy | Lim (tpy) | Actual tpy | Pollutant Name | CAS # | Lbs per Hr | Unc tpy | Lim (tpy) | Actual tpy | Lbs per Hr | Unc tpy | Lim (tpy) | Actual tpy | Lbs per Hr | Unc tpy | Lim (tpy) | Actual tpy | Pollutant Name | CAS # | Lbs per Hr | Unc tpy | Lim (tpy) | Actual tpy | Lbs per Hr | Unc tpy | Lim (tpy) | Actual tpy | Lbs per Hr | Unc tpy | Lim (tpy) | Actual tpy | Pollutant Name | CAS # | Lbs per Hr | Unc tpy | Lim (tpy) | Actual tpy | Lbs per Hr | Unc tpy | Lim (tpy) | Actual tpy | Lbs per Hr | Unc tpy | Lim (tpy) | Actual tpy | Pollutant Name | CAS # | Lbs per Hr | Unc tpy | Lim (tpy) | Actual tpy | Lbs per Hr | Unc tpy | Lim (tpy) | Actual tpy | Lbs per Hr | Unc tpy | Lim (tpy) | Actual tpy | Pollutant Name | CAS # | Lbs per Hr | Unc tpy | Lim (tpy) | Actual tpy | Lbs per Hr | Unc tpy | Lim (tpy) | Actual tpy | Lbs per Hr | Unc tpy | Lim (tpy) | Actual tpy | Pollutant Name | CAS # | Lbs per Hr | Unc tpy | Lim (tpy) | Actual tpy | Lbs per Hr | Unc tpy | Lim (tpy) | Actual tpy | Lbs per Hr | Unc tpy | Lim (tpy) | Actual tpy | Pollutant Name | CAS # | Lbs per Hr | Unc tpy | Lim (tpy) | Actual tpy | Lbs per Hr | Unc tpy | Lim (tpy) | Actual tpy | Lbs per Hr | Unc tpy | Lim (tpy) | Actual tpy | Pollutant Name | CAS # | Lbs per Hr | Unc tpy | Lim (tpy) | Actual tpy | Lbs per Hr | Unc tpy | Lim (tpy) | Actual tpy | Lbs per Hr | Unc tpy | Lim (tpy) | Actual tpy | Pollutant Name | CAS # | Lbs per Hr | Unc tpy | Lim (tpy) | Actual tpy | Lbs per Hr | Unc tpy | Lim (tpy) | Actual tpy | Lbs per Hr | Unc tpy | Lim (tpy) | Actual tpy | Pollutant Name | CAS # | Lbs per Hr | Unc tpy | Lim (tpy) | Actual tpy | Lbs per Hr | Unc tpy | Lim (tpy) | Actual tpy | Lbs per Hr | Unc tpy | Lim (tpy) | Actual tpy | Pollutant Name | CAS # | Lbs per Hr | Unc tpy | Lim (tpy) | Actual tpy | Lbs per Hr | Unc tpy | Lim (tpy) | Actual tpy | Lbs per Hr | Unc tpy | Lim (tpy) | Actual tpy
Benzo(b)fluoranthene | 205-99-2 | 5.2855e-08 | 2.3151e-07 | 2.3151e-07 | [9 empty] | Benzo(b)fluoranthene | 205-99-2 | 2.1682e-07 | 9.4967e-07 | 9.4967e-07 | [9 empty] | Benzo(b)fluoranthene | 205-99-2 | [12 empty] | Benzo(b)fluoranthene | 205-99-2 | [12 empty] | Benzo(b)fluoranthene | 205-99-2 |  |  |  |  | 1.2087e-06 | 5.294e-06 | 5.294e-06 | [5 empty] | Benzo(b)fluoranthene | 205-99-2 | [12 empty] | Benzo(b)fluoranthene | 205-99-2 | [12 empty] | Benzo(b)fluoranthene | 205-99-2 | [12 empty] | Benzo(b)fluoranthene | 205-99-2 | [12 empty] | Benzo(b)fluoranthene | 205-99-2 | [12 empty] | Benzo(b)fluoranthene | 205-99-2 | [12 empty] | Benzo(b)fluoranthene | 205-99-2 | [12 empty] | Benzo(b)fluoranthene | 205-99-2
Benzo(g,h,i)perylene | 191-4-2 | 8.0711e-08 | 3.5352e-07 | 3.5352e-07 | [9 empty] | Benzo(g,h,i)perylene | 191-4-2 | 3.3109e-07 | 1.4502e-06 | 1.4502e-06 | [9 empty] | Benzo(g,h,i)perylene | 191-4-2 | [12 empty] | Benzo(g,h,i)perylene | 191-4-2 | [12 empty] | Benzo(g,h,i)perylene | 191-4-2 |  |  |  |  | 1.8457e-06 | 8.084e-06 | 8.084e-06 | [5 empty] | Benzo(g,h,i)perylene | 191-4-2 | [12 empty] | Benzo(g,h,i)perylene | 191-4-2 | [12 empty] | Benzo(g,h,i)perylene | 191-4-2 | [12 empty] | Benzo(g,h,i)perylene | 191-4-2 | [12 empty] | Benzo(g,h,i)perylene | 191-4-2 | [12 empty] | Benzo(g,h,i)perylene | 191-4-2 | [12 empty] | Benzo(g,h,i)perylene | 191-4-2 | [12 empty] | Benzo(g,h,i)perylene | 191-4-2
Benzo(k)fluoranthene | 207-08-9 | 5.2855e-08 | 2.3151e-07 | 2.3151e-07 | [9 empty] | Benzo(k)fluoranthene | 207-08-9 | 2.1682e-07 | 9.4967e-07 | 9.4967e-07 | [9 empty] | Benzo(k)fluoranthene | 207-08-9 | [12 empty] | Benzo(k)fluoranthene | 207-08-9 | [12 empty] | Benzo(k)fluoranthene | 207-08-9 |  |  |  |  | 1.2087e-06 | 5.294e-06 | 5.294e-06 | [5 empty] | Benzo(k)fluoranthene | 207-08-9 | [12 empty] | Benzo(k)fluoranthene | 207-08-9 | [12 empty] | Benzo(k)fluoranthene | 207-08-9 | [12 empty] | Benzo(k)fluoranthene | 207-08-9 | [12 empty] | Benzo(k)fluoranthene | 207-08-9 | [12 empty] | Benzo(k)fluoranthene | 207-08-9 | [12 empty] | Benzo(k)fluoranthene | 207-08-9 | [12 empty] | Benzo(k)fluoranthene | 207-08-9
Chrysene | 218-01-9 | 8.4997e-08 | 3.7229e-07 | 3.7229e-07 | [9 empty] | Chrysene | 218-01-9 | 3.4867e-07 | 1.5272e-06 | 1.5272e-06 | [9 empty] | Chrysene | 218-01-9 | [12 empty] | Chrysene | 218-01-9 | [12 empty] | Chrysene | 218-01-9 |  |  |  |  | 1.9437e-06 | 8.5133e-06 | 8.5133e-06 | [5 empty] | Chrysene | 218-01-9 | [12 empty] | Chrysene | 218-01-9 | [12 empty] | Chrysene | 218-01-9 | [12 empty] | Chrysene | 218-01-9 | [12 empty] | Chrysene | 218-01-9 | [12 empty] | Chrysene | 218-01-9 | [12 empty] | Chrysene | 218-01-9 | [12 empty] | Chrysene | 218-01-9
Dibenzo(a,h)anthracene | 53-70-3 | 5.8824e-06 | 2.5765e-05 | 2.5765e-05 | [9 empty] | Dibenzo(a,h)anthracene | 53-70-3 | 2.0682e-05 | 9.0589e-05 | 9.0589e-05 | [9 empty] | Dibenzo(a,h)anthracene | 53-70-3 | [12 empty] | Dibenzo(a,h)anthracene | 53-70-3 | [12 empty] | Dibenzo(a,h)anthracene | 53-70-3 |  |  |  |  | 0.00011529 | 0.00050499 | 0.00050499 | [5 empty] | Dibenzo(a,h)anthracene | 53-70-3 | [12 empty] | Dibenzo(a,h)anthracene | 53-70-3 | [12 empty] | Dibenzo(a,h)anthracene | 53-70-3 | [12 empty] | Dibenzo(a,h)anthracene | 53-70-3 | [12 empty] | Dibenzo(a,h)anthracene | 53-70-3 | [12 empty] | Dibenzo(a,h)anthracene | 53-70-3 | [12 empty] | Dibenzo(a,h)anthracene | 53-70-3 | [12 empty] | Dibenzo(a,h)anthracene | 53-70-3
Dichlorobenzene | 25321-22-6 | 5.8824e-06 | 2.5765e-05 | 2.5765e-05 | [9 empty] | Dichlorobenzene | 25321-22-6 | 2.0682e-05 | 9.0589e-05 | 9.0589e-05 | [9 empty] | Dichlorobenzene | 25321-22-6 | [12 empty] | Dichlorobenzene | 25321-22-6 | [12 empty] | Dichlorobenzene | 25321-22-6 |  |  |  |  | 0.00011529 | 0.00050499 | 0.00050499 | [5 empty] | Dichlorobenzene | 25321-22-6 | [12 empty] | Dichlorobenzene | 25321-22-6 | [12 empty] | Dichlorobenzene | 25321-22-6 | [12 empty] | Dichlorobenzene | 25321-22-6 | [12 empty] | Dichlorobenzene | 25321-22-6 | [12 empty] | Dichlorobenzene | 25321-22-6 | [12 empty] | Dichlorobenzene | 25321-22-6 | [12 empty] | Dichlorobenzene | 25321-22-6
7,12-Dimethylbenz(a)anthracene | 57-97-6 | 7.8431e-08 | 3.4353e-07 | 3.4353e-07 | [9 empty] | 7,12-Dimethylbenz(a)anthracene | 57-97-6 | 2.7576e-07 | 1.2078e-06 | 1.2078e-06 | [9 empty] | 7,12-Dimethylbenz(a)anthracene | 57-97-6 | [12 empty] | 7,12-Dimethylbenz(a)anthracene | 57-97-6 | [12 empty] | 7,12-Dimethylbenz(a)anthracene | 57-97-6 |  |  |  |  | 1.5373e-06 | 6.7332e-06 | 6.7332e-06 | [5 empty] | 7,12-Dimethylbenz(a)anthracene | 57-97-6 | [12 empty] | 7,12-Dimethylbenz(a)anthracene | 57-97-6 | [12 empty] | 7,12-Dimethylbenz(a)anthracene | 57-97-6 | [12 empty] | 7,12-Dimethylbenz(a)anthracene | 57-97-6 | [12 empty] | 7,12-Dimethylbenz(a)anthracene | 57-97-6 | [12 empty] | 7,12-Dimethylbenz(a)anthracene | 57-97-6 | [12 empty] | 7,12-Dimethylbenz(a)anthracene | 57-97-6 | [12 empty] | 7,12-Dimethylbenz(a)anthracene | 57-97-6
Ethylbenzene | 100-41-4 | 2.2713e-06 | 9.9485e-06 | 9.9485e-06 | [9 empty] | Ethylbenzene | 100-41-4 | 9.3174e-06 | 4.081e-05 | 4.081e-05 | [9 empty] | Ethylbenzene | 100-41-4 | [12 empty] | Ethylbenzene | 100-41-4 | [12 empty] | Ethylbenzene | 100-41-4 |  |  |  |  | 5.194e-05 | 0.0002275 | 0.0002275 | [5 empty] | Ethylbenzene | 100-41-4 | [12 empty] | Ethylbenzene | 100-41-4 | [12 empty] | Ethylbenzene | 100-41-4 | [12 empty] | Ethylbenzene | 100-41-4 | [12 empty] | Ethylbenzene | 100-41-4 | [12 empty] | Ethylbenzene | 100-41-4 | [12 empty] | Ethylbenzene | 100-41-4 | [12 empty] | Ethylbenzene | 100-41-4
Fluoranthene | 206-44-0 | 1.7285e-07 | 7.5709e-07 | 7.5709e-07 | [9 empty] | Fluoranthene | 206-44-0 | 7.0906e-07 | 3.1057e-06 | 3.1057e-06 | [9 empty] | Fluoranthene | 206-44-0 | [12 empty] | Fluoranthene | 206-44-0 | [12 empty] | Fluoranthene | 206-44-0 |  |  |  |  | 3.9527e-06 | 1.7313e-05 | 1.7313e-05 | [5 empty] | Fluoranthene | 206-44-0 | [12 empty] | Fluoranthene | 206-44-0 | [12 empty] | Fluoranthene | 206-44-0 | [12 empty] | Fluoranthene | 206-44-0 | [12 empty] | Fluoranthene | 206-44-0 | [12 empty] | Fluoranthene | 206-44-0 | [12 empty] | Fluoranthene | 206-44-0 | [12 empty] | Fluoranthene | 206-44-0
Fluorene | 86-73-7 | 1.5964e-07 | 6.9921e-07 | 6.9921e-07 | [9 empty] | Fluorene | 86-73-7 | 6.5485e-07 | 2.8683e-06 | 2.8683e-06 | [9 empty] | Fluorene | 86-73-7 | [12 empty] | Fluorene | 86-73-7 | [12 empty] | Fluorene | 86-73-7 |  |  |  |  | 3.6505e-06 | 1.5989e-05 | 1.5989e-05 | [5 empty] | Fluorene | 86-73-7 | [12 empty] | Fluorene | 86-73-7 | [12 empty] | Fluorene | 86-73-7 | [12 empty] | Fluorene | 86-73-7 | [12 empty] | Fluorene | 86-73-7 | [12 empty] | Fluorene | 86-73-7 | [12 empty] | Fluorene | 86-73-7 | [12 empty] | Fluorene | 86-73-7
Formaldehyde | 50-00-0 | 0.0011785 | 0.005162 | 0.005162 | [9 empty] | Formaldehyde | 50-00-0 | 0.0041437 | 0.018149 | 0.018149 | [9 empty] | Formaldehyde | 50-00-0 | [12 empty] | Formaldehyde | 50-00-0 | [12 empty] | Formaldehyde | 50-00-0 |  |  |  |  | 0.023099 | 0.10117 | 0.10117 | [5 empty] | Formaldehyde | 50-00-0 | [12 empty] | Formaldehyde | 50-00-0 | [12 empty] | Formaldehyde | 50-00-0 | [12 empty] | Formaldehyde | 50-00-0 | [12 empty] | Formaldehyde | 50-00-0 | [12 empty] | Formaldehyde | 50-00-0 | [12 empty] | Formaldehyde | 50-00-0 | [12 empty] | Formaldehyde | 50-00-0
Hexane | 110-54-3 | 0.0088235 | 0.038647 | 0.038647 | [9 empty] | Hexane | 110-54-3 | 0.031024 | 0.13588 | 0.13588 | [9 empty] | Hexane | 110-54-3 | [12 empty] | Hexane | 110-54-3 | [12 empty] | Hexane | 110-54-3 |  |  |  |  | 0.17294 | 0.75748 | 0.75748 | [5 empty] | Hexane | 110-54-3 | [12 empty] | Hexane | 110-54-3 | [12 empty] | Hexane | 110-54-3 | [12 empty] | Hexane | 110-54-3 | [12 empty] | Hexane | 110-54-3 | [12 empty] | Hexane | 110-54-3 | [12 empty] | Hexane | 110-54-3 | [12 empty] | Hexane | 110-54-3
Indendo(1,2,3-cd)pyrene | 193-39-5 | 7.6426e-08 | 3.3475e-07 | 3.3475e-07 | [9 empty] | Indendo(1,2,3-cd)pyrene | 193-39-5 | 3.1351e-07 | 1.3732e-06 | 1.3732e-06 | [9 empty] | Indendo(1,2,3-cd)pyrene | 193-39-5 | [12 empty] | Indendo(1,2,3-cd)pyrene | 193-39-5 | [12 empty] | Indendo(1,2,3-cd)pyrene | 193-39-5 |  |  |  |  | 1.7477e-06 | 7.6548e-06 | 7.6548e-06 | [5 empty] | Indendo(1,2,3-cd)pyrene | 193-39-5 | [12 empty] | Indendo(1,2,3-cd)pyrene | 193-39-5 | [12 empty] | Indendo(1,2,3-cd)pyrene | 193-39-5 | [12 empty] | Indendo(1,2,3-cd)pyrene | 193-39-5 | [12 empty] | Indendo(1,2,3-cd)pyrene | 193-39-5 | [12 empty] | Indendo(1,2,3-cd)pyrene | 193-39-5 | [12 empty] | Indendo(1,2,3-cd)pyrene | 193-39-5 | [12 empty] | Indendo(1,2,3-cd)pyrene | 193-39-5
2-Methylnaphthalene | 91-57-6 | 1.1765e-07 | 5.1529e-07 | 5.1529e-07 | [9 empty] | 2-Methylnaphthalene | 91-57-6 | 4.1365e-07 | 1.8118e-06 | 1.8118e-06 | [9 empty] | 2-Methylnaphthalene | 91-57-6 | [12 empty] | 2-Methylnaphthalene | 91-57-6 | [12 empty] | 2-Methylnaphthalene | 91-57-6 |  |  |  |  | 2.3059e-06 | 1.01e-05 | 1.01e-05 | [5 empty] | 2-Methylnaphthalene | 91-57-6 | [12 empty] | 2-Methylnaphthalene | 91-57-6 | [12 empty] | 2-Methylnaphthalene | 91-57-6 | [12 empty] | 2-Methylnaphthalene | 91-57-6 | [12 empty] | 2-Methylnaphthalene | 91-57-6 | [12 empty] | 2-Methylnaphthalene | 91-57-6 | [12 empty] | 2-Methylnaphthalene | 91-57-6 | [12 empty] | 2-Methylnaphthalene | 91-57-6
1a) AQ Facility ID No.: | 03700070 |  |  |  |  | 1b) Agency Interest ID No.: | [7 empty] | 1a) AQ Facility ID No.: | 03700070 |  |  |  |  | 1b) Agency Interest ID No.: | [7 empty] | 1a) AQ Facility ID No.: | 03700070 |  |  |  |  | 1b) Agency Interest ID No.: | [7 empty] | 1a) AQ Facility ID No.: | 03700070 |  |  |  |  | 1b) Agency Interest ID No.: | [7 empty] | 1a) AQ Facility ID No.: | 03700070 |  |  |  |  | 1b) Agency Interest ID No.: | [7 empty] | 1a) AQ Facility ID No.: | 03700070 |  |  |  |  | 1b) Agency Interest ID No.: | [7 empty] | 1a) AQ Facility ID No.: | 03700070 |  |  |  |  | 1b) Agency Interest ID No.: | [7 empty] | 1a) AQ Facility ID No.: | 03700070 |  |  |  |  | 1b) Agency Interest ID No.: | [7 empty] | 1a) AQ Facility ID No.: | 03700070 |  |  |  |  | 1b) Agency Interest ID No.: | [7 empty] | 1a) AQ Facility ID No.: | 03700070 |  |  |  |  | 1b) Agency Interest ID No.: | [7 empty] | 1a) AQ Facility ID No.: | 03700070 |  |  |  |  | 1b) Agency Interest ID No.: | [7 empty] | 1a) AQ Facility ID No.: | 03700070 |  |  |  |  | 1b) Agency Interest ID No.: | [7 empty] | 1a) AQ Facility ID No.: | 03700070 |  |  |  |  | 1b) Agency Interest ID No.:
2) Facility Name: | Sanimax USA, LLC | [12 empty] | 2) Facility Name: | Sanimax USA, LLC | [12 empty] | 2) Facility Name: | Sanimax USA, LLC | [12 empty] | 2) Facility Name: | Sanimax USA, LLC | [12 empty] | 2) Facility Name: | Sanimax USA, LLC | [12 empty] | 2) Facility Name: | Sanimax USA, LLC | [12 empty] | 2) Facility Name: | Sanimax USA, LLC | [12 empty] | 2) Facility Name: | Sanimax USA, LLC | [12 empty] | 2) Facility Name: | Sanimax USA, LLC | [12 empty] | 2) Facility Name: | Sanimax USA, LLC | [12 empty] | 2) Facility Name: | Sanimax USA, LLC | [12 empty] | 2) Facility Name: | Sanimax USA, LLC | [12 empty] | 2) Facility Name: | Sanimax USA, LLC
If multiple copies of these | tables are used, indicate which number this page is over the total number of pages of these tables (e.g., 1/3): | [9 empty] | 13/24 |  |  | If multiple copies of these | tables are used, indicate which number this page is over the total number of pages of these tables (e.g., 1/3): | [9 empty] | 14/24 |  |  | If multiple copies of these | tables are used, indicate which number this page is over the total number of pages of these tables (e.g., 1/3): | [9 empty] | 15/24 |  |  | If multiple copies of these | tables are used, indicate which number this page is over the total number of pages of these tables (e.g., 1/3): | [9 empty] | 16/24 |  |  | If multiple copies of these | tables are used, indicate which number this page is over the total number of pages of these tables (e.g., 1/3): | [9 empty] | 17/24 |  |  | If multiple copies of these | tables are used, indicate which number this page is over the total number of pages of these tables (e.g., 1/3): | [9 empty] | 18/24 |  |  | If multiple copies of these | tables are used, indicate which number this page is over the total number of pages of these tables (e.g., 1/3): | [9 empty] | 33/52 |  |  | If multiple copies of these | tables are used, indicate which number this page is over the total number of pages of these tables (e.g., 1/3): | [9 empty] | 34/52 |  |  | If multiple copies of these | tables are used, indicate which number this page is over the total number of pages of these tables (e.g., 1/3): | [9 empty] | 35/52 |  |  | If multiple copies of these | tables are used, indicate which number this page is over the total number of pages of these tables (e.g., 1/3): | [9 empty] | 36/52 |  |  | If multiple copies of these | tables are used, indicate which number this page is over the total number of pages of these tables (e.g., 1/3): | [9 empty] | 37/52 |  |  | If multiple copies of these | tables are used, indicate which number this page is over the total number of pages of these tables (e.g., 1/3): | [9 empty] | 38/52 |  |  | If multiple copies of these | tables are used, indicate which number this page is over the total number of pages of these tables (e.g., 1/3): | [9 empty] | 39/52
3a) Delta ID No.: |  | EU002 |  |  |  | EU003 |  |  |  | EU005 |  |  |  | 3a) Delta ID No.: |  | EU006 |  |  |  | EU009 |  |  |  | EU010 |  |  |  | 3a) Delta ID No.: |  | EU011 |  |  |  | EU012 |  |  |  | EU013 |  |  |  | 3a) Delta ID No.: |  | EU014 |  |  |  | EU020 |  |  |  | EU021 |  |  |  | 3a) Delta ID No.: |  | EU022 |  |  |  | EU023 |  |  |  | FS001 |  |  |  | 3a) Delta ID No.: |  | FS002 |  |  |  | 0 |  |  |  | 0 |  |  |  | 3a) Delta ID No.: |  | 0 |  |  |  | 0 |  |  |  | 0 |  |  |  | 3a) Delta ID No.: |  | 0 |  |  |  | 0 |  |  |  | TK010 |  |  |  | 3a) Delta ID No.: |  | TK011 |  |  |  | 0 |  |  |  | 0 |  |  |  | 3a) Delta ID No.: |  | 0 |  |  |  | 0 |  |  |  | 0 |  |  |  | 3a) Delta ID No.: |  | 0 |  |  |  | 0 |  |  |  | 0 |  |  |  | 3a) Delta ID No.: |  | 0 |  |  |  | 0 |  |  |  | 0 |  |  |  | 3a) Delta ID No.: |  | 0
3b) Tempo SI ID No.: | [13 empty] | 3b) Tempo SI ID No.: | [13 empty] | 3b) Tempo SI ID No.: | [13 empty] | 3b) Tempo SI ID No.: | [13 empty] | 3b) Tempo SI ID No.: | [13 empty] | 3b) Tempo SI ID No.: | [13 empty] | 3b) Tempo SI ID No.: | [13 empty] | 3b) Tempo SI ID No.: | [13 empty] | 3b) Tempo SI ID No.: | [13 empty] | 3b) Tempo SI ID No.: | [13 empty] | 3b) Tempo SI ID No.: | [13 empty] | 3b) Tempo SI ID No.: | [13 empty] | 3b) Tempo SI ID No.:
3c) | 3d) | 3e) Potential |  |  | 3f) | 3e) Potential |  |  | 3f) | 3e) Potential |  |  | 3f) | 3c) | 3d) | 3e) Potential |  |  | 3f) | 3e) Potential |  |  | 3f) | 3e) Potential |  |  | 3f) | 3c) | 3d) | 3e) Potential |  |  | 3f) | 3e) Potential |  |  | 3f) | 3e) Potential |  |  | 3f) | 3c) | 3d) | 3e) Potential |  |  | 3f) | 3e) Potential |  |  | 3f) | 3e) Potential |  |  | 3f) | 3c) | 3d) | 3e) Potential |  |  | 3f) | 3e) Potential |  |  | 3f) | 3e) Potential |  |  | 3f) | 3c) | 3d) | 3e) Potential |  |  | 3f) | 3e) Potential |  |  | 3f) | 3e) Potential |  |  | 3f) | 3c) | 3d) | 3e) Potential |  |  | 3f) | 3e) Potential |  |  | 3f) | 3e) Potential |  |  | 3f) | 3c) | 3d) | 3e) Potential |  |  | 3f) | 3e) Potential |  |  | 3f) | 3e) Potential |  |  | 3f) | 3c) | 3d) | 3e) Potential |  |  | 3f) | 3e) Potential |  |  | 3f) | 3e) Potential |  |  | 3f) | 3c) | 3d) | 3e) Potential |  |  | 3f) | 3e) Potential |  |  | 3f) | 3e) Potential |  |  | 3f) | 3c) | 3d) | 3e) Potential |  |  | 3f) | 3e) Potential |  |  | 3f) | 3e) Potential |  |  | 3f) | 3c) | 3d) | 3e) Potential |  |  | 3f) | 3e) Potential |  |  | 3f) | 3e) Potential |  |  | 3f) | 3c) | 3d) | 3e) Potential |  |  | 3f) | 3e) Potential |  |  | 3f) | 3e) Potential |  |  | 3f)
Pollutant Name | CAS # | Lbs per Hr | Unc tpy | Lim (tpy) | Actual tpy | Lbs per Hr | Unc tpy | Lim (tpy) | Actual tpy | Lbs per Hr | Unc tpy | Lim (tpy) | Actual tpy | Pollutant Name | CAS # | Lbs per Hr | Unc tpy | Lim (tpy) | Actual tpy | Lbs per Hr | Unc tpy | Lim (tpy) | Actual tpy | Lbs per Hr | Unc tpy | Lim (tpy) | Actual tpy | Pollutant Name | CAS # | Lbs per Hr | Unc tpy | Lim (tpy) | Actual tpy | Lbs per Hr | Unc tpy | Lim (tpy) | Actual tpy | Lbs per Hr | Unc tpy | Lim (tpy) | Actual tpy | Pollutant Name | CAS # | Lbs per Hr | Unc tpy | Lim (tpy) | Actual tpy | Lbs per Hr | Unc tpy | Lim (tpy) | Actual tpy | Lbs per Hr | Unc tpy | Lim (tpy) | Actual tpy | Pollutant Name | CAS # | Lbs per Hr | Unc tpy | Lim (tpy) | Actual tpy | Lbs per Hr | Unc tpy | Lim (tpy) | Actual tpy | Lbs per Hr | Unc tpy | Lim (tpy) | Actual tpy | Pollutant Name | CAS # | Lbs per Hr | Unc tpy | Lim (tpy) | Actual tpy | Lbs per Hr | Unc tpy | Lim (tpy) | Actual tpy | Lbs per Hr | Unc tpy | Lim (tpy) | Actual tpy | Pollutant Name | CAS # | Lbs per Hr | Unc tpy | Lim (tpy) | Actual tpy | Lbs per Hr | Unc tpy | Lim (tpy) | Actual tpy | Lbs per Hr | Unc tpy | Lim (tpy) | Actual tpy | Pollutant Name | CAS # | Lbs per Hr | Unc tpy | Lim (tpy) | Actual tpy | Lbs per Hr | Unc tpy | Lim (tpy) | Actual tpy | Lbs per Hr | Unc tpy | Lim (tpy) | Actual tpy | Pollutant Name | CAS # | Lbs per Hr | Unc tpy | Lim (tpy) | Actual tpy | Lbs per Hr | Unc tpy | Lim (tpy) | Actual tpy | Lbs per Hr | Unc tpy | Lim (tpy) | Actual tpy | Pollutant Name | CAS # | Lbs per Hr | Unc tpy | Lim (tpy) | Actual tpy | Lbs per Hr | Unc tpy | Lim (tpy) | Actual tpy | Lbs per Hr | Unc tpy | Lim (tpy) | Actual tpy | Pollutant Name | CAS # | Lbs per Hr | Unc tpy | Lim (tpy) | Actual tpy | Lbs per Hr | Unc tpy | Lim (tpy) | Actual tpy | Lbs per Hr | Unc tpy | Lim (tpy) | Actual tpy | Pollutant Name | CAS # | Lbs per Hr | Unc tpy | Lim (tpy) | Actual tpy | Lbs per Hr | Unc tpy | Lim (tpy) | Actual tpy | Lbs per Hr | Unc tpy | Lim (tpy) | Actual tpy | Pollutant Name | CAS # | Lbs per Hr | Unc tpy | Lim (tpy) | Actual tpy | Lbs per Hr | Unc tpy | Lim (tpy) | Actual tpy | Lbs per Hr | Unc tpy | Lim (tpy) | Actual tpy
3-Methylchloranthrene | 56-49-5 | 8.8235e-09 | 3.8647e-08 | 3.8647e-08 | [9 empty] | 3-Methylchloranthrene | 56-49-5 | 3.1024e-08 | 1.3588e-07 | 1.3588e-07 | [9 empty] | 3-Methylchloranthrene | 56-49-5 | [12 empty] | 3-Methylchloranthrene | 56-49-5 | [12 empty] | 3-Methylchloranthrene | 56-49-5 |  |  |  |  | 1.7294e-07 | 7.5748e-07 | 7.5748e-07 | [5 empty] | 3-Methylchloranthrene | 56-49-5 | [12 empty] | 3-Methylchloranthrene | 56-49-5 | [12 empty] | 3-Methylchloranthrene | 56-49-5 | [12 empty] | 3-Methylchloranthrene | 56-49-5 | [12 empty] | 3-Methylchloranthrene | 56-49-5 | [12 empty] | 3-Methylchloranthrene | 56-49-5 | [12 empty] | 3-Methylchloranthrene | 56-49-5 | [12 empty] | 3-Methylchloranthrene | 56-49-5
Naphthalene | 91-20-3 | 4.0356e-05 | 0.00017676 | 0.00017676 | [9 empty] | Naphthalene | 91-20-3 | 0.00016554 | 0.00072509 | 0.00072509 | [9 empty] | Naphthalene | 91-20-3 | [12 empty] | Naphthalene | 91-20-3 | [12 empty] | Naphthalene | 91-20-3 |  |  |  |  | 0.00092283 | 0.004042 | 0.004042 | [5 empty] | Naphthalene | 91-20-3 | [12 empty] | Naphthalene | 91-20-3 | [12 empty] | Naphthalene | 91-20-3 | [12 empty] | Naphthalene | 91-20-3 | [12 empty] | Naphthalene | 91-20-3 | [12 empty] | Naphthalene | 91-20-3 | [12 empty] | Naphthalene | 91-20-3 | [12 empty] | Naphthalene | 91-20-3
Phenanthrene | 85-01-8 | 3.7499e-07 | 1.6424e-06 | 1.6424e-06 | [9 empty] | Phenanthrene | 85-01-8 | 1.5382e-06 | 6.7375e-06 | 6.7375e-06 | [9 empty] | Phenanthrene | 85-01-8 | [12 empty] | Phenanthrene | 85-01-8 | [12 empty] | Phenanthrene | 85-01-8 |  |  |  |  | 8.575e-06 | 3.7559e-05 | 3.7559e-05 | [5 empty] | Phenanthrene | 85-01-8 | [12 empty] | Phenanthrene | 85-01-8 | [12 empty] | Phenanthrene | 85-01-8 | [12 empty] | Phenanthrene | 85-01-8 | [12 empty] | Phenanthrene | 85-01-8 | [12 empty] | Phenanthrene | 85-01-8 | [12 empty] | Phenanthrene | 85-01-8 | [12 empty] | Phenanthrene | 85-01-8
Pyrene | 129-00-0 | 1.5178e-07 | 6.648e-07 | 6.648e-07 | [9 empty] | Pyrene | 129-00-0 | 6.2262e-07 | 2.7271e-06 | 2.7271e-06 | [9 empty] | Pyrene | 129-00-0 | [12 empty] | Pyrene | 129-00-0 | [12 empty] | Pyrene | 129-00-0 |  |  |  |  | 3.4708e-06 | 1.5202e-05 | 1.5202e-05 | [5 empty] | Pyrene | 129-00-0 | [12 empty] | Pyrene | 129-00-0 | [12 empty] | Pyrene | 129-00-0 | [12 empty] | Pyrene | 129-00-0 | [12 empty] | Pyrene | 129-00-0 | [12 empty] | Pyrene | 129-00-0 | [12 empty] | Pyrene | 129-00-0 | [12 empty] | Pyrene | 129-00-0
Toluene | 108-88-3 | 0.00022142 | 0.00096982 | 0.00096982 | [9 empty] | Toluene | 108-88-3 | 0.0009083 | 0.0039784 | 0.0039784 | [9 empty] | Toluene | 108-88-3 | [12 empty] | Toluene | 108-88-3 | [12 empty] | Toluene | 108-88-3 |  |  |  |  | 0.0050633 | 0.022177 | 0.022177 | [5 empty] | Toluene | 108-88-3 | [12 empty] | Toluene | 108-88-3 | [12 empty] | Toluene | 108-88-3 | [12 empty] | Toluene | 108-88-3 | [12 empty] | Toluene | 108-88-3 | [12 empty] | Toluene | 108-88-3 | [12 empty] | Toluene | 108-88-3 | [12 empty] | Toluene | 108-88-3
1,1,1-Trichloroethane | 71-55-6 | 8.4283e-06 | 3.6916e-05 | 3.6916e-05 | [9 empty] | 1,1,1-Trichloroethane | 71-55-6 | 3.4574e-05 | 0.00015143 | 0.00015143 | [9 empty] | 1,1,1-Trichloroethane | 71-55-6 | [12 empty] | 1,1,1-Trichloroethane | 71-55-6 | [12 empty] | 1,1,1-Trichloroethane | 71-55-6 |  |  |  |  | 0.00019273 | 0.00084417 | 0.00084417 | [5 empty] | 1,1,1-Trichloroethane | 71-55-6 | [12 empty] | 1,1,1-Trichloroethane | 71-55-6 | [12 empty] | 1,1,1-Trichloroethane | 71-55-6 | [12 empty] | 1,1,1-Trichloroethane | 71-55-6 | [12 empty] | 1,1,1-Trichloroethane | 71-55-6 | [12 empty] | 1,1,1-Trichloroethane | 71-55-6 | [12 empty] | 1,1,1-Trichloroethane | 71-55-6 | [12 empty] | 1,1,1-Trichloroethane | 71-55-6
Xylenes | 1330-20-7 | 3.8927e-06 | 1.705e-05 | 1.705e-05 | [9 empty] | Xylenes | 1330-20-7 | 1.5969e-05 | 6.9942e-05 | 6.9942e-05 | [9 empty] | Xylenes | 1330-20-7 | [12 empty] | Xylenes | 1330-20-7 | [12 empty] | Xylenes | 1330-20-7 |  |  |  |  | 8.9017e-05 | 0.00038989 | 0.00038989 | [5 empty] | Xylenes | 1330-20-7 | [12 empty] | Xylenes | 1330-20-7 | [12 empty] | Xylenes | 1330-20-7 | [12 empty] | Xylenes | 1330-20-7 | [12 empty] | Xylenes | 1330-20-7 | [12 empty] | Xylenes | 1330-20-7 | [12 empty] | Xylenes | 1330-20-7 | [12 empty] | Xylenes | 1330-20-7
Arsenic compounds | 7440-38-2 | 9.8039e-07 | 4.2941e-06 | 4.2941e-06 | [9 empty] | Arsenic compounds | 7440-38-2 | 3.4471e-06 | 1.5098e-05 | 1.5098e-05 | [9 empty] | Arsenic compounds | 7440-38-2 | [12 empty] | Arsenic compounds | 7440-38-2 | [12 empty] | Arsenic compounds | 7440-38-2 |  |  |  |  | 1.9216e-05 | 8.4165e-05 | 8.4165e-05 | [5 empty] | Arsenic compounds | 7440-38-2 | [12 empty] | Arsenic compounds | 7440-38-2 | [12 empty] | Arsenic compounds | 7440-38-2 | [12 empty] | Arsenic compounds | 7440-38-2 | [12 empty] | Arsenic compounds | 7440-38-2 | [12 empty] | Arsenic compounds | 7440-38-2 | [12 empty] | Arsenic compounds | 7440-38-2 | [12 empty] | Arsenic compounds | 7440-38-2
Beryllium compounds | 7440-41-7 | 5.8824e-08 | 2.5765e-07 | 2.5765e-07 | [9 empty] | Beryllium compounds | 7440-41-7 | 2.0682e-07 | 9.0589e-07 | 9.0589e-07 | [9 empty] | Beryllium compounds | 7440-41-7 | [12 empty] | Beryllium compounds | 7440-41-7 | [12 empty] | Beryllium compounds | 7440-41-7 |  |  |  |  | 1.1529e-06 | 5.0499e-06 | 5.0499e-06 | [5 empty] | Beryllium compounds | 7440-41-7 | [12 empty] | Beryllium compounds | 7440-41-7 | [12 empty] | Beryllium compounds | 7440-41-7 | [12 empty] | Beryllium compounds | 7440-41-7 | [12 empty] | Beryllium compounds | 7440-41-7 | [12 empty] | Beryllium compounds | 7440-41-7 | [12 empty] | Beryllium compounds | 7440-41-7 | [12 empty] | Beryllium compounds | 7440-41-7
Cadmium compounds | 7440-43-9 | 5.3922e-06 | 2.3618e-05 | 2.3618e-05 | [9 empty] | Cadmium compounds | 7440-43-9 | 1.8959e-05 | 8.304e-05 | 8.304e-05 | [9 empty] | Cadmium compounds | 7440-43-9 | [12 empty] | Cadmium compounds | 7440-43-9 | [12 empty] | Cadmium compounds | 7440-43-9 |  |  |  |  | 0.00010569 | 0.00046291 | 0.00046291 | [5 empty] | Cadmium compounds | 7440-43-9 | [12 empty] | Cadmium compounds | 7440-43-9 | [12 empty] | Cadmium compounds | 7440-43-9 | [12 empty] | Cadmium compounds | 7440-43-9 | [12 empty] | Cadmium compounds | 7440-43-9 | [12 empty] | Cadmium compounds | 7440-43-9 | [12 empty] | Cadmium compounds | 7440-43-9 | [12 empty] | Cadmium compounds | 7440-43-9
Chromium compounds | 7440-47-3 | 6.8627e-06 | 3.0059e-05 | 3.0059e-05 | [9 empty] | Chromium compounds | 7440-47-3 | 2.4129e-05 | 0.00010569 | 0.00010569 | [9 empty] | Chromium compounds | 7440-47-3 | [12 empty] | Chromium compounds | 7440-47-3 | [12 empty] | Chromium compounds | 7440-47-3 |  |  |  |  | 0.00013451 | 0.00058915 | 0.00058915 | [5 empty] | Chromium compounds | 7440-47-3 | [12 empty] | Chromium compounds | 7440-47-3 | [12 empty] | Chromium compounds | 7440-47-3 | [12 empty] | Chromium compounds | 7440-47-3 | [12 empty] | Chromium compounds | 7440-47-3 | [12 empty] | Chromium compounds | 7440-47-3 | [12 empty] | Chromium compounds | 7440-47-3 | [12 empty] | Chromium compounds | 7440-47-3
Cobalt compounds | 7440-48-4 | 4.1176e-07 | 1.8035e-06 | 1.8035e-06 | [9 empty] | Cobalt compounds | 7440-48-4 | 1.4478e-06 | 6.3412e-06 | 6.3412e-06 | [9 empty] | Cobalt compounds | 7440-48-4 | [12 empty] | Cobalt compounds | 7440-48-4 | [12 empty] | Cobalt compounds | 7440-48-4 |  |  |  |  | 8.0706e-06 | 3.5349e-05 | 3.5349e-05 | [5 empty] | Cobalt compounds | 7440-48-4 | [12 empty] | Cobalt compounds | 7440-48-4 | [12 empty] | Cobalt compounds | 7440-48-4 | [12 empty] | Cobalt compounds | 7440-48-4 | [12 empty] | Cobalt compounds | 7440-48-4 | [12 empty] | Cobalt compounds | 7440-48-4 | [12 empty] | Cobalt compounds | 7440-48-4 | [12 empty] | Cobalt compounds | 7440-48-4
Lead compounds | 7439-92-1 | 2.451e-06 | 1.0735e-05 | 1.0735e-05 | [9 empty] | Lead compounds | 7439-92-1 | 8.6176e-06 | 3.7745e-05 | 3.7745e-05 | [9 empty] | Lead compounds | 7439-92-1 | [12 empty] | Lead compounds | 7439-92-1 | [12 empty] | Lead compounds | 7439-92-1 |  |  |  |  | 4.8039e-05 | 0.00021041 | 0.00021041 | [5 empty] | Lead compounds | 7439-92-1 | [12 empty] | Lead compounds | 7439-92-1 | [12 empty] | Lead compounds | 7439-92-1 | [12 empty] | Lead compounds | 7439-92-1 | [12 empty] | Lead compounds | 7439-92-1 | [12 empty] | Lead compounds | 7439-92-1 | [12 empty] | Lead compounds | 7439-92-1 | [12 empty] | Lead compounds | 7439-92-1
Manganese compounds | 7439-96-5 | 1.8627e-06 | 8.1588e-06 | 8.1588e-06 | [9 empty] | Manganese compounds | 7439-96-5 | 6.5494e-06 | 1.9628e-05 | 1.9628e-05 | [9 empty] | Manganese compounds | 7439-96-5 | [12 empty] | Manganese compounds | 7439-96-5 | [12 empty] | Manganese compounds | 7439-96-5 |  |  |  |  | 3.651e-05 | 0.00015991 | 0.00015991 | [5 empty] | Manganese compounds | 7439-96-5 | [12 empty] | Manganese compounds | 7439-96-5 | [12 empty] | Manganese compounds | 7439-96-5 | [12 empty] | Manganese compounds | 7439-96-5 | [12 empty] | Manganese compounds | 7439-96-5 | [12 empty] | Manganese compounds | 7439-96-5 | [12 empty] | Manganese compounds | 7439-96-5 | [12 empty] | Manganese compounds | 7439-96-5
1a) AQ Facility ID No.: | 03700070 |  |  |  |  | 1b) Agency Interest ID No.: | [7 empty] | 1a) AQ Facility ID No.: | 03700070 |  |  |  |  | 1b) Agency Interest ID No.: | [7 empty] | 1a) AQ Facility ID No.: | 03700070 |  |  |  |  | 1b) Agency Interest ID No.: | [7 empty] | 1a) AQ Facility ID No.: | 03700070 |  |  |  |  | 1b) Agency Interest ID No.: | [7 empty] | 1a) AQ Facility ID No.: | 03700070 |  |  |  |  | 1b) Agency Interest ID No.: | [7 empty] | 1a) AQ Facility ID No.: | 03700070 |  |  |  |  | 1b) Agency Interest ID No.: | [7 empty] | 1a) AQ Facility ID No.: | 03700070 |  |  |  |  | 1b) Agency Interest ID No.: | [7 empty] | 1a) AQ Facility ID No.: | 03700070 |  |  |  |  | 1b) Agency Interest ID No.: | [7 empty] | 1a) AQ Facility ID No.: | 03700070 |  |  |  |  | 1b) Agency Interest ID No.: | [7 empty] | 1a) AQ Facility ID No.: | 03700070 |  |  |  |  | 1b) Agency Interest ID No.: | [7 empty] | 1a) AQ Facility ID No.: | 03700070 |  |  |  |  | 1b) Agency Interest ID No.: | [7 empty] | 1a) AQ Facility ID No.: | 03700070 |  |  |  |  | 1b) Agency Interest ID No.: | [7 empty] | 1a) AQ Facility ID No.: | 03700070 |  |  |  |  | 1b) Agency Interest ID No.:
2) Facility Name: | Sanimax USA, LLC | [12 empty] | 2) Facility Name: | Sanimax USA, LLC | [12 empty] | 2) Facility Name: | Sanimax USA, LLC | [12 empty] | 2) Facility Name: | Sanimax USA, LLC | [12 empty] | 2) Facility Name: | Sanimax USA, LLC | [12 empty] | 2) Facility Name: | Sanimax USA, LLC | [12 empty] | 2) Facility Name: | Sanimax USA, LLC | [12 empty] | 2) Facility Name: | Sanimax USA, LLC | [12 empty] | 2) Facility Name: | Sanimax USA, LLC | [12 empty] | 2) Facility Name: | Sanimax USA, LLC | [12 empty] | 2) Facility Name: | Sanimax USA, LLC | [12 empty] | 2) Facility Name: | Sanimax USA, LLC | [12 empty] | 2) Facility Name: | Sanimax USA, LLC
If multiple copies of these | tables are used, indicate which number this page is over the total number of pages of these tables (e.g., 1/3): | [9 empty] | 19/24 |  |  | If multiple copies of these | tables are used, indicate which number this page is over the total number of pages of these tables (e.g., 1/3): | [9 empty] | 20/24 |  |  | If multiple copies of these | tables are used, indicate which number this page is over the total number of pages of these tables (e.g., 1/3): | [9 empty] | 21/24 |  |  | If multiple copies of these | tables are used, indicate which number this page is over the total number of pages of these tables (e.g., 1/3): | [9 empty] | 22/24 |  |  | If multiple copies of these | tables are used, indicate which number this page is over the total number of pages of these tables (e.g., 1/3): | [9 empty] | 23/24 |  |  | If multiple copies of these | tables are used, indicate which number this page is over the total number of pages of these tables (e.g., 1/3): | [9 empty] | 24/24 |  |  | If multiple copies of these | tables are used, indicate which number this page is over the total number of pages of these tables (e.g., 1/3): | [9 empty] | 46/52 |  |  | If multiple copies of these | tables are used, indicate which number this page is over the total number of pages of these tables (e.g., 1/3): | [9 empty] | 47/52 |  |  | If multiple copies of these | tables are used, indicate which number this page is over the total number of pages of these tables (e.g., 1/3): | [9 empty] | 58/52 |  |  | If multiple copies of these | tables are used, indicate which number this page is over the total number of pages of these tables (e.g., 1/3): | [9 empty] | 49/52 |  |  | If multiple copies of these | tables are used, indicate which number this page is over the total number of pages of these tables (e.g., 1/3): | [9 empty] | 50/52 |  |  | If multiple copies of these | tables are used, indicate which number this page is over the total number of pages of these tables (e.g., 1/3): | [9 empty] | 51/52 |  |  | If multiple copies of these | tables are used, indicate which number this page is over the total number of pages of these tables (e.g., 1/3): | [9 empty] | 52/52
3a) Delta ID No.: |  | EU002 |  |  |  | EU003 |  |  |  | EU005 |  |  |  | 3a) Delta ID No.: |  | EU006 |  |  |  | EU009 |  |  |  | EU010 |  |  |  | 3a) Delta ID No.: |  | EU011 |  |  |  | EU012 |  |  |  | EU013 |  |  |  | 3a) Delta ID No.: |  | EU014 |  |  |  | EU020 |  |  |  | EU021 |  |  |  | 3a) Delta ID No.: |  | EU022 |  |  |  | EU023 |  |  |  | FS001 |  |  |  | 3a) Delta ID No.: |  | FS002 |  |  |  | 0 |  |  |  | 0 |  |  |  | 3a) Delta ID No.: |  | 0 |  |  |  | 0 |  |  |  | 0 |  |  |  | 3a) Delta ID No.: |  | 0 |  |  |  | 0 |  |  |  | TK010 |  |  |  | 3a) Delta ID No.: |  | TK011 |  |  |  | 0 |  |  |  | 0 |  |  |  | 3a) Delta ID No.: |  | 0 |  |  |  | 0 |  |  |  | 0 |  |  |  | 3a) Delta ID No.: |  | 0 |  |  |  | 0 |  |  |  | 0 |  |  |  | 3a) Delta ID No.: |  | 0 |  |  |  | 0 |  |  |  | 0 |  |  |  | 3a) Delta ID No.: |  | 0
3b) Tempo SI ID No.: | [13 empty] | 3b) Tempo SI ID No.: | [13 empty] | 3b) Tempo SI ID No.: | [13 empty] | 3b) Tempo SI ID No.: | [13 empty] | 3b) Tempo SI ID No.: | [13 empty] | 3b) Tempo SI ID No.: | [13 empty] | 3b) Tempo SI ID No.: | [13 empty] | 3b) Tempo SI ID No.: | [13 empty] | 3b) Tempo SI ID No.: | [13 empty] | 3b) Tempo SI ID No.: | [13 empty] | 3b) Tempo SI ID No.: | [13 empty] | 3b) Tempo SI ID No.: | [13 empty] | 3b) Tempo SI ID No.:
3c) | 3d) | 3e) Potential |  |  | 3f) | 3e) Potential |  |  | 3f) | 3e) Potential |  |  | 3f) | 3c) | 3d) | 3e) Potential |  |  | 3f) | 3e) Potential |  |  | 3f) | 3e) Potential |  |  | 3f) | 3c) | 3d) | 3e) Potential |  |  | 3f) | 3e) Potential |  |  | 3f) | 3e) Potential |  |  | 3f) | 3c) | 3d) | 3e) Potential |  |  | 3f) | 3e) Potential |  |  | 3f) | 3e) Potential |  |  | 3f) | 3c) | 3d) | 3e) Potential |  |  | 3f) | 3e) Potential |  |  | 3f) | 3e) Potential |  |  | 3f) | 3c) | 3d) | 3e) Potential |  |  | 3f) | 3e) Potential |  |  | 3f) | 3e) Potential |  |  | 3f) | 3c) | 3d) | 3e) Potential |  |  | 3f) | 3e) Potential |  |  | 3f) | 3e) Potential |  |  | 3f) | 3c) | 3d) | 3e) Potential |  |  | 3f) | 3e) Potential |  |  | 3f) | 3e) Potential |  |  | 3f) | 3c) | 3d) | 3e) Potential |  |  | 3f) | 3e) Potential |  |  | 3f) | 3e) Potential |  |  | 3f) | 3c) | 3d) | 3e) Potential |  |  | 3f) | 3e) Potential |  |  | 3f) | 3e) Potential |  |  | 3f) | 3c) | 3d) | 3e) Potential |  |  | 3f) | 3e) Potential |  |  | 3f) | 3e) Potential |  |  | 3f) | 3c) | 3d) | 3e) Potential |  |  | 3f) | 3e) Potential |  |  | 3f) | 3e) Potential |  |  | 3f) | 3c) | 3d) | 3e) Potential |  |  | 3f) | 3e) Potential |  |  | 3f) | 3e) Potential |  |  | 3f)
Pollutant Name | CAS # | Lbs per Hr | Unc tpy | Lim (tpy) | Actual tpy | Lbs per Hr | Unc tpy | Lim (tpy) | Actual tpy | Lbs per Hr | Unc tpy | Lim (tpy) | Actual tpy | Pollutant Name | CAS # | Lbs per Hr | Unc tpy | Lim (tpy) | Actual tpy | Lbs per Hr | Unc tpy | Lim (tpy) | Actual tpy | Lbs per Hr | Unc tpy | Lim (tpy) | Actual tpy | Pollutant Name | CAS # | Lbs per Hr | Unc tpy | Lim (tpy) | Actual tpy | Lbs per Hr | Unc tpy | Lim (tpy) | Actual tpy | Lbs per Hr | Unc tpy | Lim (tpy) | Actual tpy | Pollutant Name | CAS # | Lbs per Hr | Unc tpy | Lim (tpy) | Actual tpy | Lbs per Hr | Unc tpy | Lim (tpy) | Actual tpy | Lbs per Hr | Unc tpy | Lim (tpy) | Actual tpy | Pollutant Name | CAS # | Lbs per Hr | Unc tpy | Lim (tpy) | Actual tpy | Lbs per Hr | Unc tpy | Lim (tpy) | Actual tpy | Lbs per Hr | Unc tpy | Lim (tpy) | Actual tpy | Pollutant Name | CAS # | Lbs per Hr | Unc tpy | Lim (tpy) | Actual tpy | Lbs per Hr | Unc tpy | Lim (tpy) | Actual tpy | Lbs per Hr | Unc tpy | Lim (tpy) | Actual tpy | Pollutant Name | CAS # | Lbs per Hr | Unc tpy | Lim (tpy) | Actual tpy | Lbs per Hr | Unc tpy | Lim (tpy) | Actual tpy | Lbs per Hr | Unc tpy | Lim (tpy) | Actual tpy | Pollutant Name | CAS # | Lbs per Hr | Unc tpy | Lim (tpy) | Actual tpy | Lbs per Hr | Unc tpy | Lim (tpy) | Actual tpy | Lbs per Hr | Unc tpy | Lim (tpy) | Actual tpy | Pollutant Name | CAS # | Lbs per Hr | Unc tpy | Lim (tpy) | Actual tpy | Lbs per Hr | Unc tpy | Lim (tpy) | Actual tpy | Lbs per Hr | Unc tpy | Lim (tpy) | Actual tpy | Pollutant Name | CAS # | Lbs per Hr | Unc tpy | Lim (tpy) | Actual tpy | Lbs per Hr | Unc tpy | Lim (tpy) | Actual tpy | Lbs per Hr | Unc tpy | Lim (tpy) | Actual tpy | Pollutant Name | CAS # | Lbs per Hr | Unc tpy | Lim (tpy) | Actual tpy | Lbs per Hr | Unc tpy | Lim (tpy) | Actual tpy | Lbs per Hr | Unc tpy | Lim (tpy) | Actual tpy | Pollutant Name | CAS # | Lbs per Hr | Unc tpy | Lim (tpy) | Actual tpy | Lbs per Hr | Unc tpy | Lim (tpy) | Actual tpy | Lbs per Hr | Unc tpy | Lim (tpy) | Actual tpy | Pollutant Name | CAS # | Lbs per Hr | Unc tpy | Lim (tpy) | Actual tpy | Lbs per Hr | Unc tpy | Lim (tpy) | Actual tpy | Lbs per Hr | Unc tpy | Lim (tpy) | Actual tpy
Mercury compounds | 7439-97-6 | 1.2745e-06 | 5.5824e-06 | 5.5824e-06 | [9 empty] | Mercury compounds | 7439-97-6 | 4.4812e-06 | 1.9628e-05 | 1.9628e-05 | [9 empty] | Mercury compounds | 7439-97-6 | [12 empty] | Mercury compounds | 7439-97-6 | [12 empty] | Mercury compounds | 7439-97-6 |  |  |  |  | 2.498e-05 | 0.00010941 | 0.00010941 | [5 empty] | Mercury compounds | 7439-97-6 | [12 empty] | Mercury compounds | 7439-97-6 | [12 empty] | Mercury compounds | 7439-97-6 | [12 empty] | Mercury compounds | 7439-97-6 | [12 empty] | Mercury compounds | 7439-97-6 | [12 empty] | Mercury compounds | 7439-97-6 | [12 empty] | Mercury compounds | 7439-97-6 | [12 empty] | Mercury compounds | 7439-97-6
Nickel compounds | 7440-02-0 | 1.0294e-05 | 4.5088e-05 | 4.5088e-05 | [9 empty] | Nickel compounds | 7440-02-0 | 3.6194e-05 | 0.00015853 | 0.00015853 | [9 empty] | Nickel compounds | 7440-02-0 | [12 empty] | Nickel compounds | 7440-02-0 | [12 empty] | Nickel compounds | 7440-02-0 |  |  |  |  | 0.00020176 | 0.00088373 | 0.00088373 | [5 empty] | Nickel compounds | 7440-02-0 | [12 empty] | Nickel compounds | 7440-02-0 | [12 empty] | Nickel compounds | 7440-02-0 | [12 empty] | Nickel compounds | 7440-02-0 | [12 empty] | Nickel compounds | 7440-02-0 | [12 empty] | Nickel compounds | 7440-02-0 | [12 empty] | Nickel compounds | 7440-02-0 | [12 empty] | Nickel compounds | 7440-02-0
Selenium compounds | 7789-49-2 | 1.1765e-07 | 5.1529e-07 | 5.1529e-07 | [9 empty] | Selenium compounds | 7789-49-2 | 4.1365e-07 | 1.8118e-06 | 1.8118e-06 | [9 empty] | Selenium compounds | 7789-49-2 | [12 empty] | Selenium compounds | 7789-49-2 | [12 empty] | Selenium compounds | 7789-49-2 |  |  |  |  | 2.3059e-06 | 1.01e-05 | 1.01e-05 | [5 empty] | Selenium compounds | 7789-49-2 | [12 empty] | Selenium compounds | 7789-49-2 | [12 empty] | Selenium compounds | 7789-49-2 | [12 empty] | Selenium compounds | 7789-49-2 | [12 empty] | Selenium compounds | 7789-49-2 | [12 empty] | Selenium compounds | 7789-49-2 | [12 empty] | Selenium compounds | 7789-49-2 | [12 empty] | Selenium compounds | 7789-49-2
CO2 |  | 796.4001 | 3488.2326 | 3488.2326 | [9 empty] | CO2 |  | 3161.196 | 13846.0387 | 13846.0387 | [9 empty] | CO2 | [13 empty] | CO2 | [13 empty] | CO2 | [5 empty] | 17622.1395 | 77184.971 | 77184.971 | [5 empty] | CO2 | [13 empty] | CO2 | 124-38-9 | [12 empty] | CO2 | 124-38-9 | [12 empty] | CO2 | 124-38-9 | [12 empty] | CO2 | 124-38-9 | [12 empty] | CO2 | 124-38-9 | [12 empty] | CO2 | 124-38-9 | [12 empty] | CO2 | 124-38-9
CH4 |  | 0.011275 | 0.049382 | 0.049382 | [9 empty] | CH4 |  | 0.039641 | 0.17363 | 0.17363 | [9 empty] | CH4 | [13 empty] | CH4 | [13 empty] | CH4 | [5 empty] | 0.22098 | 0.96789 | 0.96789 | [5 empty] | CH4 | [13 empty] | CH4 | 74-82-8 | [12 empty] | CH4 | 74-82-8 | [12 empty] | CH4 | 74-82-8 | [12 empty] | CH4 | 74-82-8 | [12 empty] | CH4 | 74-82-8 | [12 empty] | CH4 | 74-82-8 | [12 empty] | CH4 | 74-82-8
N2O |  | 0.04918 | 0.21541 | 0.21541 | [9 empty] | N2O |  | 0.17292 | 0.75738 | 0.75738 | [9 empty] | N2O | [13 empty] | N2O | [13 empty] | N2O | [5 empty] | 0.96393 | 4.222 | 4.222 | [5 empty] | N2O | [13 empty] | N2O | 10024-97-2 | [12 empty] | N2O | 10024-97-2 | [12 empty] | N2O | 10024-97-2 | [12 empty] | N2O | 10024-97-2 | [12 empty] | N2O | 10024-97-2 | [12 empty] | N2O | 10024-97-2 | [12 empty] | N2O | 10024-97-2
GHG |  | 796.4113 | 3488.2814 | 3488.2814 | [9 empty] | GHG |  | 3161.2615 | 13846.3255 | 13846.3255 | [9 empty] | GHG | [13 empty] | GHG | [13 empty] | GHG | [5 empty] | 17622.5046 | 77186.5699 | 77186.5699 | [5 empty] | GHG | [13 empty] | GHG | [13 empty] | GHG | [13 empty] | GHG | [13 empty] | GHG | [13 empty] | GHG | [13 empty] | GHG | [13 empty] | GHG

## Facility Emissions Summary 4
If multiple copies of these tables are used, indicate which number this page is over the total number of pages: | [5 empty] | 1/4
| 4a) | 4b) Potential (tpy) |  | 4c) Actual | 4a) | 4b) Potential (tpy) |  | 4c) Actual
| Pollutant Name | Unrestricted | Limited | tons/year | Pollutant Name | Unrestricted | Limited | tons/year
| CO | 43.4939 | 43.4939 |  | NOX | 93.5292 | 60.8736
| 4a) | 4b) Potential (tpy) |  | 4c) Actual | 4a) | 4b) Potential (tpy) |  | 4c) Actual
| Pollutant Name | Unrestricted | Limited | tons/year | Pollutant Name | Unrestricted | Limited | tons/year
| PM | 390.5923 | 49.9306 |  | PM10 | 329.0817 | 39.6297
| 4a) | 4b) Potential (tpy) |  | 4c) Actual | 4a) | 4b) Potential (tpy) |  | 4c) Actual
| Pollutant Name | Unrestricted | Limited | tons/year | Pollutant Name | Unrestricted | Limited | tons/year
| PM2.5 | 221.4646 | 24.0453 |  | SO2 | 64.3907 | 64.3907
| 4a) | 4b) Potential (tpy) |  | 4c) Actual | 4a) | 4b) Potential (tpy) |  | 4c) Actual
| Pollutant Name | Unrestricted | Limited | tons/year | Pollutant Name | Unrestricted | Limited | tons/year
| VOC | 24.6108 | 24.6108 |  | CO2e | 95033.6292 | 95033.6292
| 4a) | 4b) Potential (tpy) |  | 4c) Actual | 4a) | 4b) Potential (tpy) |  | 4c) Actual
| Pollutant Name | Unrestricted | Limited | tons/year | Pollutant Name | Unrestricted | Limited | tons/year
| CO2 | 94519.2423 | 94519.2423 |  | GHG | 94521.1768 | 94521.1768
| 4a) | 4b) Potential (tpy) |  | 4c) Actual | 4a) | 4b) Potential (tpy) |  | 4c) Actual
| Pollutant Name | Unrestricted | Limited | tons/year | Pollutant Name | Unrestricted | Limited | tons/year
| CH4 | 1.1909 | 1.1909 |  | N2O | 5.1948 | 5.1948
| 4a) | 4b) Potential (tpy) |  | 4c) Actual | 4a) | 4b) Potential (tpy) |  | 4c) Actual
| Pollutant Name | Unrestricted | Limited | tons/year | Pollutant Name | Unrestricted | Limited | tons/year
| Acenaphthene | 9.2314e-05 | 9.2314e-05 |  | Acenaphthylene | 1.1069e-06 | 1.1069e-06
5) ☒ | Application is being submitted on a compact disc (CD), and the editable calculation spreadsheet(s) are included on the CD.
☐ | Application is being submitted on paper, and editable calculation spreadsheet(s) are included on an enclosed CD.
If multiple copies of these tables are used, indicate which number this page is over the total number of pages: | [5 empty] | 2/4
| 4a) | 4b) Potential (tpy) |  | 4c) Actual | 4a) | 4b) Potential (tpy) |  | 4c) Actual
| Pollutant Name | Unrestricted | Limited | tons/year | Pollutant Name | Unrestricted | Limited | tons/year
| Anthracene | 5.3376e-06 | 5.3376e-06 |  | Benzo(a)anthracene | 1.7544e-05 | 1.7544e-05
| 4a) | 4b) Potential (tpy) |  | 4c) Actual | 4a) | 4b) Potential (tpy) |  | 4c) Actual
| Pollutant Name | Unrestricted | Limited | tons/year | Pollutant Name | Unrestricted | Limited | tons/year
| Benzene | 0.0010873 | 0.0010873 |  | Benzo(a)pyrene | 6.2134e-07 | 6.2134e-07
| 4a) | 4b) Potential (tpy) |  | 4c) Actual | 4a) | 4b) Potential (tpy) |  | 4c) Actual
| Pollutant Name | Unrestricted | Limited | tons/year | Pollutant Name | Unrestricted | Limited | tons/year
| Benzo(b)fluoranthene | 6.4751e-06 | 6.4751e-06 |  | Benzo(g,h,i)perylene | 9.8877e-06 | 9.8877e-06
| 4a) | 4b) Potential (tpy) |  | 4c) Actual | 4a) | 4b) Potential (tpy) |  | 4c) Actual
| Pollutant Name | Unrestricted | Limited | tons/year | Pollutant Name | Unrestricted | Limited | tons/year
| Benzo(k)fluoranthene | 6.4751e-06 | 6.4751e-06 |  | Chrysene | 1.0413e-05 | 1.0413e-05
| 4a) | 4b) Potential (tpy) |  | 4c) Actual | 4a) | 4b) Potential (tpy) |  | 4c) Actual
| Pollutant Name | Unrestricted | Limited | tons/year | Pollutant Name | Unrestricted | Limited | tons/year
| Dibenzo(a,h)anthracene | 0.00062134 | 0.00062134 |  | Dichlorobenzene | 0.00062134 | 0.00062134
| 4a) | 4b) Potential (tpy) |  | 4c) Actual | 4a) | 4b) Potential (tpy) |  | 4c) Actual
| Pollutant Name | Unrestricted | Limited | tons/year | Pollutant Name | Unrestricted | Limited | tons/year
| 7,12-Dimethylbenz(a)anthracene | 8.2846e-06 | 8.2846e-06 |  | Ethylbenzene | 0.00027826 | 0.00027826
| 4a) | 4b) Potential (tpy) |  | 4c) Actual | 4a) | 4b) Potential (tpy) |  | 4c) Actual
| Pollutant Name | Unrestricted | Limited | tons/year | Pollutant Name | Unrestricted | Limited | tons/year
| Fluoranthene | 2.1175e-05 | 2.1175e-05 |  | Fluorene | 1.9557e-05 | 1.9557e-05
5) ☒ | Application is being submitted on a compact disc (CD), and the editable calculation spreadsheet(s) are included on the CD.
☐ | Application is being submitted on paper, and editable calculation spreadsheet(s) are included on an enclosed CD.
If multiple copies of these tables are used, indicate which number this page is over the total number of pages: | [5 empty] | 3/4
| 4a) | 4b) Potential (tpy) |  | 4c) Actual | 4a) | 4b) Potential (tpy) |  | 4c) Actual
| Pollutant Name | Unrestricted | Limited | tons/year | Pollutant Name | Unrestricted | Limited | tons/year
| Formaldehyde | 0.12449 | 0.12449 |  | Hexane | 0.93201 | 0.93201
| 4a) | 4b) Potential (tpy) |  | 4c) Actual | 4a) | 4b) Potential (tpy) |  | 4c) Actual
| Pollutant Name | Unrestricted | Limited | tons/year | Pollutant Name | Unrestricted | Limited | tons/year
| Indendo(1,2,3-cd)pyrene | 9.3627e-06 | 9.3627e-06 |  | 2-Methylnaphthalene | 1.2427e-05 | 1.2427e-05
| 4a) | 4b) Potential (tpy) |  | 4c) Actual | 4a) | 4b) Potential (tpy) |  | 4c) Actual
| Pollutant Name | Unrestricted | Limited | tons/year | Pollutant Name | Unrestricted | Limited | tons/year
| 3-Methylchlroanthrene | 9.3201e-07 | 9.3201e-07 |  | Naphthalene | 0.0049439 | 0.0049439
| 4a) | 4b) Potential (tpy) |  | 4c) Actual | 4a) | 4b) Potential (tpy) |  | 4c) Actual
| Pollutant Name | Unrestricted | Limited | tons/year | Pollutant Name | Unrestricted | Limited | tons/year
| Phenanthrene | 4.5938e-05 | 4.5938e-05 |  | Pyrene | 1.8594e-05 | 1.8594e-05
| 4a) | 4b) Potential (tpy) |  | 4c) Actual | 4a) | 4b) Potential (tpy) |  | 4c) Actual
| Pollutant Name | Unrestricted | Limited | tons/year | Pollutant Name | Unrestricted | Limited | tons/year
| Toluene | 0.027126 | 0.027126 |  | 1,1,1-Trichloroethane | 0.0010325 | 0.0010325
| 4a) | 4b) Potential (tpy) |  | 4c) Actual | 4a) | 4b) Potential (tpy) |  | 4c) Actual
| Pollutant Name | Unrestricted | Limited | tons/year | Pollutant Name | Unrestricted | Limited | tons/year
| Xylenes | 0.00047689 | 0.00047689 |  | Arsenic Compounds | 0.00010356 | 0.00010356
| 4a) | 4b) Potential (tpy) |  | 4c) Actual | 4a) | 4b) Potential (tpy) |  | 4c) Actual
| Pollutant Name | Unrestricted | Limited | tons/year | Pollutant Name | Unrestricted | Limited | tons/year
| Beryllium compounds | 6.2134e-06 | 6.2134e-06 |  | Cadmium compounds | 0.00056956 | 0.00056956
5) ☒ | Application is being submitted on a compact disc (CD), and the editable calculation spreadsheet(s) are included on the CD.
☐ | Application is being submitted on paper, and editable calculation spreadsheet(s) are included on an enclosed CD.
If multiple copies of these tables are used, indicate which number this page is over the total number of pages: | [5 empty] | 4/4
| 4a) | 4b) Potential (tpy) |  | 4c) Actual | 4a) | 4b) Potential (tpy) |  | 4c) Actual
| Pollutant Name | Unrestricted | Limited | tons/year | Pollutant Name | Unrestricted | Limited | tons/year
| Chromium compounds | 0.0007249 | 0.0007249 |  | Cobalt compounds | 4.3494e-05 | 4.3494e-05
| 4a) | 4b) Potential (tpy) |  | 4c) Actual | 4a) | 4b) Potential (tpy) |  | 4c) Actual
| Pollutant Name | Unrestricted | Limited | tons/year | Pollutant Name | Unrestricted | Limited | tons/year
| Lead compounds | 0.00025889 | 0.00025889 |  | Manganese compounds | 0.00019676 | 0.00019676
| 4a) | 4b) Potential (tpy) |  | 4c) Actual | 4a) | 4b) Potential (tpy) |  | 4c) Actual
| Pollutant Name | Unrestricted | Limited | tons/year | Pollutant Name | Unrestricted | Limited | tons/year
| Mercury compounds | 0.00013462 | 0.00013462 |  | Nickel compounds | 0.0010873 | 0.0010873
| 4a) | 4b) Potential (tpy) |  | 4c) Actual | 4a) | 4b) Potential (tpy) |  | 4c) Actual
| Pollutant Name | Unrestricted | Limited | tons/year | Pollutant Name | Unrestricted | Limited | tons/year
| Selenium compounds | 1.2427e-05 | 1.2427e-05
| 4a) | 4b) Potential (tpy) |  | 4c) Actual | 4a) | 4b) Potential (tpy) |  | 4c) Actual
| Pollutant Name | Unrestricted | Limited | tons/year | Pollutant Name | Unrestricted | Limited | tons/year
| 4a) | 4b) Potential (tpy) |  | 4c) Actual | 4a) | 4b) Potential (tpy) |  | 4c) Actual
| Pollutant Name | Unrestricted | Limited | tons/year | Pollutant Name | Unrestricted | Limited | tons/year
| 4a) | 4b) Potential (tpy) |  | 4c) Actual | 4a) | 4b) Potential (tpy) |  | 4c) Actual
| Pollutant Name | Unrestricted | Limited | tons/year | Pollutant Name | Unrestricted | Limited | tons/year
5) ☒ | Application is being submitted on a compact disc (CD), and the editable calculation spreadsheet(s) are included on the CD.
☐ | Application is being submitted on paper, and editable calculation spreadsheet(s) are included on an enclosed CD.
If multiple copies of these tables are used, indicate which number this page is over the total number of pages: | [5 empty] | 5/5
| 4a) | 4b) Potential (tpy) |  | 4c) Actual | 4a) | 4b) Potential (tpy) |  | 4c) Actual
| Pollutant Name | Unrestricted | Limited | tons/year | Pollutant Name | Unrestricted | Limited | tons/year
| 4a) | 4b) Potential (tpy) |  | 4c) Actual | 4a) | 4b) Potential (tpy) |  | 4c) Actual
| Pollutant Name | Unrestricted | Limited | tons/year | Pollutant Name | Unrestricted | Limited | tons/year
| 4a) | 4b) Potential (tpy) |  | 4c) Actual | 4a) | 4b) Potential (tpy) |  | 4c) Actual
| Pollutant Name | Unrestricted | Limited | tons/year | Pollutant Name | Unrestricted | Limited | tons/year
| 4a) | 4b) Potential (tpy) |  | 4c) Actual | 4a) | 4b) Potential (tpy) |  | 4c) Actual
| Pollutant Name | Unrestricted | Limited | tons/year | Pollutant Name | Unrestricted | Limited | tons/year
| 4a) | 4b) Potential (tpy) |  | 4c) Actual | 4a) | 4b) Potential (tpy) |  | 4c) Actual
| Pollutant Name | Unrestricted | Limited | tons/year | Pollutant Name | Unrestricted | Limited | tons/year
5) ☒ | Application is being submitted on a compact disc (CD), and the editable calculation spreadsheet(s) are included on the CD.
☐ | Application is being submitted on paper, and editable calculation spreadsheet(s) are included on an enclosed CD.

## Total HAPs
Sanimax
Hazardous Air Pollutants
Combustion Emissions Summary
|  | EU002 |  |  | EU006 |  |  | EU023 |  |  | Totals | [5 empty] | EU001 |  | EU002 |  | EU006 |  | EU023 |  | Total
Name | CAS No. | Cont. (lb/hr) | Uncont. (tpy) | Cont. (tpy) | Cont. (lb/hr) | Uncont. (tpy) | Cont. (tpy) | Cont. (lb/hr) | Uncont. (tpy) | Cont. (tpy) | Cont. (lb/hr) | Uncont. (tpy) | Cont. (tpy) |  | Name | CAS No. | (lb/hr) | (tpy) | (lb/hr) | (tpy) | (lb/hr) | (tpy) | (lb/hr) | (tpy) | (lb/hr) | (tpy)
Acenaphthene | 83-32-9 | 7.5354e-07 | 3.3005e-06 | 3.3005e-06 | 3.0912e-06 | 1.3539e-05 | 1.3539e-05 | 1.7232e-05 | 7.5475e-05 | 7.5475e-05 | 2.1076e-05 | 9.2314e-05 | 9.2314e-05 | 1 | Acenaphthene | 83-32-9 | 8.4511e-06 | 3.7016e-05 | 8.2854e-07 | 3.629e-06 | 2.9131e-06 | 1.276e-05 | 5.5762e-06 | 2.4424e-05 | 1.7769e-05 | 7.7828e-05
Acenaphthylene | 203-96-8 | 9.0354e-09 | 3.9575e-08 | 3.9575e-08 | 3.7065e-08 | 1.6234e-07 | 1.6234e-07 | 2.0662e-07 | 9.0498e-07 | 9.0498e-07 | 2.5272e-07 | 1.1069e-06 | 1.1069e-06 |  | Acenaphthylene | 203-96-8 | 1.0133e-07 | 4.4384e-07 | 9.9346e-09 | 4.3513e-08 | 3.493e-08 | 1.5299e-07 | 6.6862e-08 | 2.9286e-07 | 2.1306e-07 | 9.332e-07
Anthracene | 120-12-7 | 4.357e-08 | 1.9084e-07 | 1.9084e-07 | 1.7873e-07 | 7.8284e-07 | 7.8284e-07 | 9.9633e-07 | 4.3639e-06 | 4.3639e-06 | 1.2186e-06 | 5.3376e-06 | 5.3376e-06 |  | Anthracene | 120-12-7 | 4.8864e-07 | 2.1402e-06 | 4.7906e-08 | 2.0983e-07 | 1.6844e-07 | 7.3775e-07 | 3.2242e-07 | 1.4122e-06 | 1.0274e-06 | 4.5e-06
benz(a)anthracene | 56-55-3 | 1.4321e-07 | 6.2726e-07 | 6.2726e-07 | 5.8746e-07 | 2.5731e-06 | 2.5731e-06 | 3.2748e-06 | 1.4344e-05 | 1.4344e-05 | 4.0055e-06 | 1.7544e-05 | 1.7544e-05 | 2 | Benz(a)anthracene | 56-55-3 | 1.6061e-06 | 7.0347e-06 | 1.5746e-07 | 6.8968e-07 | 5.5363e-07 | 2.4249e-06 | 1.0597e-06 | 4.6417e-06 | 3.3769e-06 | 1.4791e-05
Benzene | 71-43-2 | 1.0294e-05 | 4.5088e-05 | 4.5088e-05 | 3.6194e-05 | 0.00015853 | 0.00015853 | 0.00020176 | 0.00088373 | 0.00088373 | 0.00024825 | 0.0010873 | 0.0010873 |  | Benzene | 71-43-2 | 0.000105 | 0.0004599 | 1.0294e-05 | 4.5088e-05 | 3.6194e-05 | 0.00015853 | 7.6176e-05 | 0.00033365 | 0.00022766 | 0.00099717
Benzo(a)pyrene | 50-32-8 | 5.8824e-09 | 2.5765e-08 | 2.5765e-08 | 2.0682e-08 | 9.0589e-08 | 9.0589e-08 | 1.1529e-07 | 5.0499e-07 | 5.0499e-07 | 1.4186e-07 | 6.2134e-07 | 6.2134e-07 |  | Benzo(a)pyrene | 50-32-8 | 6e-08 | 2.628e-07 | 5.8824e-09 | 2.5765e-08 | 2.0682e-08 | 9.0589e-08 | 4.3529e-08 | 1.9066e-07 | 1.3009e-07 | 5.6981e-07
Benzo(b)fluoranthene | 205-99-2 | 5.2855e-08 | 2.3151e-07 | 2.3151e-07 | 2.1682e-07 | 9.4967e-07 | 9.4967e-07 | 1.2087e-06 | 5.294e-06 | 5.294e-06 | 1.4783e-06 | 6.4751e-06 | 6.4751e-06 | 3 | Benzo(b)fluoranthene | 205-99-2 | 5.9278e-07 | 2.5964e-06 | 5.8115e-08 | 2.5455e-07 | 2.0433e-07 | 8.9498e-07 | 3.9113e-07 | 1.7131e-06 | 1.2464e-06 | 5.459e-06
Benzo(g,h,i)perylene | 191-24-2 | 8.0711e-08 | 3.5352e-07 | 3.5352e-07 | 3.3109e-07 | 1.4502e-06 | 1.4502e-06 | 1.8457e-06 | 8.084e-06 | 8.084e-06 | 2.2575e-06 | 9.8877e-06 | 9.8877e-06 |  | Benzo(g,h,i)perylene | 191-24-2 | 9.0519e-07 | 3.9647e-06 | 8.8744e-08 | 3.887e-07 | 3.1202e-07 | 1.3667e-06 | 5.9726e-07 | 2.616e-06 | 1.9032e-06 | 8.3361e-06
Benzo(k)fluoranthene | 205-82-3 | 5.2855e-08 | 2.3151e-07 | 2.3151e-07 | 2.1682e-07 | 9.4967e-07 | 9.4967e-07 | 1.2087e-06 | 5.294e-06 | 5.294e-06 | 1.4783e-06 | 6.4751e-06 | 6.4751e-06 |  | Benzo(k)fluoranthene | 205-82-3 | 5.9278e-07 | 2.5964e-06 | 5.8115e-08 | 2.5455e-07 | 2.0433e-07 | 8.9498e-07 | 3.9113e-07 | 1.7131e-06 | 1.2464e-06 | 5.459e-06
Chrysene | 218-01-9 | 8.4997e-08 | 3.7229e-07 | 3.7229e-07 | 3.4867e-07 | 1.5272e-06 | 1.5272e-06 | 1.9437e-06 | 8.5133e-06 | 8.5133e-06 | 2.3773e-06 | 1.0413e-05 | 1.0413e-05 | 4 | Chrysene | 218-01-9 | 9.5325e-07 | 4.1752e-06 | 9.3456e-08 | 4.0934e-07 | 3.2859e-07 | 1.4392e-06 | 6.2898e-07 | 2.7549e-06 | 2.0043e-06 | 8.7787e-06
Dibenzo(a,h)anthracene | 53-70-3 | 5.8824e-06 | 2.5765e-05 | 2.5765e-05 | 2.0682e-05 | 9.0589e-05 | 9.0589e-05 | 0.00011529 | 0.00050499 | 0.00050499 | 0.00014186 | 0.00062134 | 0.00062134 |  | Dibenzo(a,h)anthracene | 53-70-3 | 6e-05 | 0.0002628 | 5.8824e-06 | 2.5765e-05 | 2.0682e-05 | 9.0589e-05 | 4.3529e-05 | 0.00019066 | 0.00013009 | 0.00056981
Dichlorobenzene | 106-46-7 | 5.8824e-06 | 2.5765e-05 | 2.5765e-05 | 2.0682e-05 | 9.0589e-05 | 9.0589e-05 | 0.00011529 | 0.00050499 | 0.00050499 | 0.00014186 | 0.00062134 | 0.00062134 |  | Dichlorobenzene | 106-46-7 | 6e-05 | 0.0002628 | 5.8824e-06 | 2.5765e-05 | 2.0682e-05 | 9.0589e-05 | 4.3529e-05 | 0.00019066 | 0.00013009 | 0.00056981
7,12-Dimethylbenz(a)anthracene | 57-97-6 | 7.8431e-08 | 3.4353e-07 | 3.4353e-07 | 2.7576e-07 | 1.2078e-06 | 1.2078e-06 | 1.5373e-06 | 6.7332e-06 | 6.7332e-06 | 1.8915e-06 | 8.2846e-06 | 8.2846e-06 | 5 | 7,12-Dimethylbenz(a)anthracene | 57-97-6 | 8e-07 | 3.504e-06 | 7.8431e-08 | 3.4353e-07 | 2.7576e-07 | 1.2078e-06 | 5.8039e-07 | 2.5421e-06 | 1.7346e-06 | 7.5975e-06
Ethylbenzene | 100-41-4 | 2.2713e-06 | 9.9485e-06 | 9.9485e-06 | 9.3174e-06 | 4.081e-05 | 4.081e-05 | 5.194e-05 | 0.0002275 | 0.0002275 | 6.3529e-05 | 0.00027826 | 0.00027826 |  | Ethylbenzene | 100-41-4 | 2.5473e-05 | 0.00011157 | 2.4974e-06 | 1.0939e-05 | 8.7808e-06 | 3.846e-05 | 1.6808e-05 | 7.3619e-05 | 5.356e-05 | 0.00023459
Fluoranthene | 206-44-0 | 1.7285e-07 | 7.5709e-07 | 7.5709e-07 | 7.0906e-07 | 3.1057e-06 | 3.1057e-06 | 3.9527e-06 | 1.7313e-05 | 1.7313e-05 | 4.8346e-06 | 2.1175e-05 | 2.1175e-05 |  | Fluoranthene | 206-44-0 | 1.9385e-06 | 8.4908e-06 | 1.9005e-07 | 8.3243e-07 | 6.6823e-07 | 2.9268e-06 | 1.2791e-06 | 5.6024e-06 | 4.0759e-06 | 1.7853e-05
Fluorene | 86-73-7 | 1.5964e-07 | 6.9921e-07 | 6.9921e-07 | 6.5485e-07 | 2.8683e-06 | 2.8683e-06 | 3.6505e-06 | 1.5989e-05 | 1.5989e-05 | 4.465e-06 | 1.9557e-05 | 1.9557e-05 | 6 | Fluorene | 86-73-7 | 1.7903e-06 | 7.8417e-06 | 1.7552e-07 | 7.688e-07 | 6.1714e-07 | 2.7031e-06 | 1.1813e-06 | 5.1742e-06 | 3.7643e-06 | 1.6488e-05
Formaldehyde | 50-00-0 | 0.0011785 | 0.005162 | 0.005162 | 0.0041437 | 0.018149 | 0.018149 | 0.023099 | 0.10117 | 0.10117 | 0.028421 | 0.12449 | 0.12449 |  | Formaldehyde | 50-00-0 | 0.013217 | 0.057892 | 0.0012958 | 0.0056757 | 0.0045561 | 0.019956 | 0.0087211 | 0.038198 | 0.02779 | 0.12172
Hexane | 110-54-3 | 0.0088235 | 0.038647 | 0.038647 | 0.031024 | 0.13588 | 0.13588 | 0.17294 | 0.75748 | 0.75748 | 0.21279 | 0.93201 | 0.93201 |  | Hexane | 110-54-3 | 0.09 | 0.3942 | 0.0088235 | 0.038647 | 0.031024 | 0.13588 | 0.065294 | 0.28599 | 0.19514 | 0.85472
Indendo(1,2,3-cd)pyrene | 193-39-5 | 7.6426e-08 | 3.3475e-07 | 3.3475e-07 | 3.1351e-07 | 1.3732e-06 | 1.3732e-06 | 1.7477e-06 | 7.6548e-06 | 7.6548e-06 | 2.1376e-06 | 9.3627e-06 | 9.3627e-06 | 7 | Indendo(1,2,3-cd)pyrene | 193-39-5 | 8.5712e-07 | 3.7542e-06 | 8.4032e-08 | 3.6806e-07 | 2.9546e-07 | 1.2941e-06 | 5.6555e-07 | 2.4771e-06 | 1.8022e-06 | 7.8935e-06
2-Methylnaphthalene | 91-57-6 | 1.1765e-07 | 5.1529e-07 | 5.1529e-07 | 4.1365e-07 | 1.8118e-06 | 1.8118e-06 | 2.3059e-06 | 1.01e-05 | 1.01e-05 | 2.8372e-06 | 1.2427e-05 | 1.2427e-05 |  | 2-Methylnaphthalene | 91-57-6 | 1.2e-06 | 5.256e-06 | 1.1765e-07 | 5.1529e-07 | 4.1365e-07 | 1.8118e-06 | 8.7059e-07 | 3.8132e-06 | 2.6019e-06 | 1.1396e-05
3-Methylchloranthrene | 56-49-5 | 8.8235e-09 | 3.8647e-08 | 3.8647e-08 | 3.1024e-08 | 1.3588e-07 | 1.3588e-07 | 1.7294e-07 | 7.5748e-07 | 7.5748e-07 | 2.1279e-07 | 9.3201e-07 | 9.3201e-07 |  | 3-Methylchloranthrene | 56-49-5 | 9e-08 | 3.942e-07 | 8.8235e-09 | 3.8647e-08 | 3.1024e-08 | 1.3588e-07 | 6.5294e-08 | 2.8599e-07 | 1.9514e-07 | 8.5472e-07
Naphthalene | 91-20-3 | 4.0356e-05 | 0.00017676 | 0.00017676 | 0.00016554 | 0.00072509 | 0.00072509 | 0.00092283 | 0.004042 | 0.004042 | 0.0011287 | 0.0049439 | 0.0049439 | 8 | Naphthalene | 91-20-3 | 0.00045259 | 0.0019824 | 4.4372e-05 | 0.00019435 | 0.00015601 | 0.00068333 | 0.00029863 | 0.001308 | 0.00095161 | 0.004168
Phenanthrene | 85-01-8 | 3.7499e-07 | 1.6424e-06 | 1.6424e-06 | 1.5382e-06 | 6.7375e-06 | 6.7375e-06 | 8.575e-06 | 3.7559e-05 | 3.7559e-05 | 1.0488e-05 | 4.5938e-05 | 4.5938e-05 |  | Phenanthrene | 85-01-8 | 4.2055e-06 | 1.842e-05 | 4.123e-07 | 1.8059e-06 | 1.4497e-06 | 6.3495e-06 | 2.7749e-06 | 1.2154e-05 | 8.8424e-06 | 3.873e-05
Phosphorus |  | 0 | 0 | 0 | 0 | 0 | 0 | 0 | 0 | 0 | 0 | 0 | 0 |  | Phosphorus |  | 0 | 0 | 0 | 0 | 0 | 0 | 0 | 0 | 0 | 0
Pyrene | 129-00-0 | 1.5178e-07 | 6.648e-07 | 6.648e-07 | 6.2262e-07 | 2.7271e-06 | 2.7271e-06 | 3.4708e-06 | 1.5202e-05 | 1.5202e-05 | 4.2452e-06 | 1.8594e-05 | 1.8594e-05 |  | Pyrene | 129-00-0 | 1.7022e-06 | 7.4558e-06 | 1.6689e-07 | 7.3096e-07 | 5.8677e-07 | 2.57e-06 | 1.1232e-06 | 4.9195e-06 | 3.5791e-06 | 1.5676e-05
Toluene | 108-88-3 | 0.00022142 | 0.00096982 | 0.00096982 | 0.0009083 | 0.0039784 | 0.0039784 | 0.0050633 | 0.022177 | 0.022177 | 0.0061931 | 0.027126 | 0.027126 | 9 | Toluene | 108-88-3 | 0.0024833 | 0.010877 | 0.00024346 | 0.0010663 | 0.00085599 | 0.0037492 | 0.0016385 | 0.0071767 | 0.0052212 | 0.022869
1,1,1-Trichloroethane | 71-55-6 | 8.4283e-06 | 3.6916e-05 | 3.6916e-05 | 3.4574e-05 | 0.00015143 | 0.00015143 | 0.00019273 | 0.00084417 | 0.00084417 | 0.00023574 | 0.0010325 | 0.0010325 |  | 1,1,1-Trichloroethane | 71-55-6 | 9.4524e-05 | 0.00041401 | 9.267e-06 | 4.059e-05 | 3.2583e-05 | 0.00014271 | 6.2369e-05 | 0.00027318 | 0.00019874 | 0.00087049
Xylenes | 1330-20-7 | 3.8927e-06 | 1.705e-05 | 1.705e-05 | 1.5969e-05 | 6.9942e-05 | 6.9942e-05 | 8.9017e-05 | 0.00038989 | 0.00038989 | 0.00010888 | 0.00047689 | 0.00047689 |  | Xylenes | 1330-20-7 | 4.3657e-05 | 0.00019122 | 4.2801e-06 | 1.8747e-05 | 1.5049e-05 | 6.5914e-05 | 2.8806e-05 | 0.00012617 | 9.1792e-05 | 0.00040205
Antimony compounds | 7440-36-0 | #REF! | #REF! | #REF! | #REF! | #REF! | #REF! | #REF! | #REF! | #REF! | #REF! | #REF! | #REF! | 10 | Antimony compounds | 7440-36-0 | 0.0002625 | 0.0011498 | 2.5735e-05 | 0.00011272 | 9.0485e-05 | 0.00039633 | 0.00019044 | 0.00083413 | 0.00056916 | 0.0024929
Arsenic compounds | 7440-38-2 | 9.8039e-07 | 4.2941e-06 | 4.2941e-06 | 3.4471e-06 | 1.5098e-05 | 1.5098e-05 | 1.9216e-05 | 8.4165e-05 | 8.4165e-05 | 2.3643e-05 | 0.00010356 | 0.00010356 |  | Arsenic compounds | 7440-38-2 | 1e-05 | 4.38e-05 | 9.8039e-07 | 4.2941e-06 | 3.4471e-06 | 1.5098e-05 | 7.2549e-06 | 3.1776e-05 | 2.1682e-05 | 9.4969e-05
Beryllium compounds | 7440-41-7 | 5.8824e-08 | 2.5765e-07 | 2.5765e-07 | 2.0682e-07 | 9.0589e-07 | 9.0589e-07 | 1.1529e-06 | 5.0499e-06 | 5.0499e-06 | 1.4186e-06 | 6.2134e-06 | 6.2134e-06 |  | Beryllium compounds | 7440-41-7 | 6e-07 | 2.628e-06 | 5.8824e-08 | 2.5765e-07 | 2.0682e-07 | 9.0589e-07 | 4.3529e-07 | 1.9066e-06 | 1.3009e-06 | 5.6981e-06
Cadmium compounds | 7440-43-9 | 5.3922e-06 | 2.3618e-05 | 2.3618e-05 | 1.8959e-05 | 8.304e-05 | 8.304e-05 | 0.00010569 | 0.00046291 | 0.00046291 | 0.00013004 | 0.00056956 | 0.00056956 | 11 | Cadmium compounds | 7440-43-9 | 5.5e-05 | 0.0002409 | 5.3922e-06 | 2.3618e-05 | 1.8959e-05 | 8.304e-05 | 3.9902e-05 | 0.00017477 | 0.00011925 | 0.00052233
Chromium compounds | 7440-47-3 | 6.8627e-06 | 3.0059e-05 | 3.0059e-05 | 2.4129e-05 | 0.00010569 | 0.00010569 | 0.00013451 | 0.00058915 | 0.00058915 | 0.0001655 | 0.0007249 | 0.0007249 |  | Chromium compounds | 7440-47-3 | 7e-05 | 0.0003066 | 6.8627e-06 | 3.0059e-05 | 2.4129e-05 | 0.00010569 | 5.0784e-05 | 0.00022244 | 0.00015178 | 0.00066478
Cobalt compounds | 7440-48-4 | 4.1176e-07 | 1.8035e-06 | 1.8035e-06 | 1.4478e-06 | 6.3412e-06 | 6.3412e-06 | 8.0706e-06 | 3.5349e-05 | 3.5349e-05 | 9.9301e-06 | 4.3494e-05 | 4.3494e-05 |  | Cobalt compounds | 7440-48-4 | 4.2e-06 | 1.8396e-05 | 4.1176e-07 | 1.8035e-06 | 1.4478e-06 | 6.3412e-06 | 3.0471e-06 | 1.3346e-05 | 9.1066e-06 | 3.9887e-05
Lead compounds | 7439-92-1 | [9 empty] | 5.9108e-05 | 0.00025889 | 0.00025889
Manganese compounds | 7439-96-5 | 1.8627e-06 | 8.1588e-06 | 8.1588e-06 | 6.5494e-06 | 2.8686e-05 | 2.8686e-05 | 3.651e-05 | 0.00015991 | 0.00015991 | 4.4922e-05 | 0.00019676 | 0.00019676 | 12 | Manganese compounds | 7439-96-5 | 1.9e-05 | 8.322e-05 | 1.8627e-06 | 8.1588e-06 | 6.5494e-06 | 2.8686e-05 | 1.3784e-05 | 6.0375e-05 | 4.1196e-05 | 0.00018044
Mercury compounds | 7439-97-6 | 1.2745e-06 | 5.5824e-06 | 5.5824e-06 | 4.4812e-06 | 1.9628e-05 | 1.9628e-05 | 2.498e-05 | 0.00010941 | 0.00010941 | 3.0736e-05 | 0.00013462 | 0.00013462 |  | Mercury compounds | 7439-97-6 | 1.3e-05 | 5.694e-05 | 1.2745e-06 | 5.5824e-06 | 4.4812e-06 | 1.9628e-05 | 9.4314e-06 | 4.1309e-05 | 2.8187e-05 | 0.00012346
Nickel compounds | 7440-02-0 | 1.0294e-05 | 4.5088e-05 | 4.5088e-05 | 3.6194e-05 | 0.00015853 | 0.00015853 | 0.00020176 | 0.00088373 | 0.00088373 | 0.00024825 | 0.0010873 | 0.0010873 |  | Nickel compounds | 7440-02-0 | 0.000105 | 0.0004599 | 1.0294e-05 | 4.5088e-05 | 3.6194e-05 | 0.00015853 | 7.6176e-05 | 0.00033365 | 0.00022766 | 0.00099717
Selenium compounds | 7782-49-2 | 1.1765e-07 | 5.1529e-07 | 5.1529e-07 | 4.1365e-07 | 1.8118e-06 | 1.8118e-06 | 2.3059e-06 | 1.01e-05 | 1.01e-05 | 2.8372e-06 | 1.2427e-05 | 1.2427e-05 | 13 | Selenium compounds | 7782-49-2 | 1.2e-06 | 5.256e-06 | 1.1765e-07 | 5.1529e-07 | 4.1365e-07 | 1.8118e-06 | 8.7059e-07 | 3.8132e-06 | 2.6019e-06 | 1.1396e-05
Unc. = Uncontrolled emissions; Lim. = Limited (controlled) emissions