## RECKSIM
This software was developed by Bruce Wilson for research use by the | [9 empty] | Output Table Summary |  |  |  |  | Nutrient Generation Potential from Livestock Manure per Animal Unit per Year
Minnesota Pollution Control Agency, 520 Lafayette Road, St.Paul, MN 55155. | [8 empty] | 1 | Input Section #1 |  |  |  |  | (Adapted from MWPS-18.Prepared under the direction of the Livestock Wastes
This software should be considered draft and not used for commercial applications. | [8 empty] | 2 | Watershed P Load Estimate |  |  |  |  | Subcommittee of the Midwest Plan Service. 1985. Second Edition)
February, 1994 Version 2.0 (Wilson and Heiskary, 1994). Use at Your Own Risk. | [8 empty] | 3 | TSI and Hydrologic data |  |  |  |  | BW
(612)296-9210. | (Revised Feb. 1991 to include Prairie and Kalff, 1986 TP export and Carlson TSI calc.) | [7 empty] | 4 | Animal P Generation Estimates |  |  |  |  | Dairy | 150 | 22 | 9.9773 | 4.004 | 1.8159
(Revised 2/26/94 to estimate nutrient loading from livestock). | [14 empty] | Cattle | 250 | 37 | 16.78 | 6.6 | 2.9932
Model 1 is described in Reckow, K.H., and J.T. Simpson. 1980. A procedure using modeling | [8 empty] | Range # | 1 | A12..G46 |  |  |  |  | 500 | 75 | 34.0136 | 13.2 | 5.9864
and error analysis for the prediction of lake phosphorus concentration from land use information | [9 empty] | 2 | I29..064 |  |  |  |  | 1000 | 150 | 68.0272 | 26.84 | 12.1723
analysis for the prediction of lake phosphorus concentration from land use information. | [9 empty] | 3 | A65..H89 |  |  |  |  | 1400 | 210 | 95.2381 | 51.04 | 23.1474
Can.J.Fish.Aq.Sci.37(9):1439-1448. | [9 empty] | 4 | A91..H142
INPUT SECTION | [9 empty] | 5 | R1..X34(Reference) |  |  |  | Beef | 500 | 62 | 28.1179 | 19.8 | 8.9796
========================================================================================== | [8 empty] | (simply use range number to print
|  | Lows 18-0180-00 | [6 empty] | for numbers 1-4) | [5 empty] | Cattle | 750 | 93 | 42.1769 | 29.92 | 13.5692
Watershed Area (ha) |  | 2415 | 0.065 | = Observed TP (mg/l) | [11 empty] | 1000 | 124 | 56.2358 | 40.04 | 18.1587
Lake Area (ha) |  | 129 | 0.0046 | = Observed TP Standard Deviation | [11 empty] | 1250 | 155 | 70.2948 | 50.16 | 22.7483
Water Runoff (m) |  | 0.2 | 8 | = N
Precipitation (m) |  | 0.68 | 32.5 | = Observed Chla (ug/l) | [10 empty] | Cow |  | 131 | 59.4104 | 44 | 19.9546
Mean Evaporation (m) |  | 0.86 | 0.8 | = Observed Secchi (m)
Mean Depth (m) |  | 1.6 | 2.064 | = Calculated Volume (Hm3) | [10 empty] | Swine
County capitas/cabin |  | 2.8 | [12 empty] | Nursery Pig | 35 | 5.7 | 2.585 | 1.892 | 0.85805
No. Seasonal Cabins |  | 12 | [12 empty] | Growing Pig | 65 | 11 | 4.9887 | 3.608 | 1.6363
No. Permanent Res. |  | 0 | [12 empty] | Finishing Pig | 150 | 25 | 11.3379 | 8.36 | 3.7914
*Fill in estimated animal units at cell A102
[16 empty] | 200 | 33 | 14.966 | 11 | 4.9887
|  | Before | After | Delta | %Total | [9 empty] | Sow/Little | 375 | 84 | 38.0952 | 28.16 | 12.771
Forest Area (ha) |  | 1532 | 1532 | 0 | 63.44% | [9 empty] | Boar | 350 | 28 | 12.6984 | 9.68 | 4.39
Agric Area (ha) |  | 0 | 0 | 0 | 0%
Urban Area (ha) |  | 35 | 35 | 0 | 1.449% |  |  | OUTPUT SECTION #1 | [6 empty] | Sheep | 100 | 16 | 7.2562 | 2.42 | 1.0975
Wetland Area (ha) |  | 825 | 825 | 0 | 34.16% |  |  | Reckhow-Simpson Modeling Summary
Pasture/Open (ha) |  | 23 | 23 | 0 | 0.9524% | [9 empty] | Poultry
Sum of land uses |  | 2415 | 2415 |  | 100% |  |  | Low | Average | High | kg P/year |  |  |  | Layers | 4 | 1.05 | 0.47619 | 0.4092 | 0.18558
[8 empty] | ============================================================ | [6 empty] | Broilers | 2 | 0.85 | 0.38549 | 0.1892 | 0.085805
[8 empty] | 153 | 184 | 230 | Forested Flux |  |  |  | Horse | 1000 | 99 | 44.898 | 17.16 | 7.7823
[8 empty] | 0 | 0 | 0 | Ag flux
Export Values |  | units | Low | Average | High |  |  | 18 | 35 | 44 | Urban flux
[8 empty] | 83 | 83 | 83 | Wetland flux
Forest P Export |  | (kg/ha) | 0.1 | 0.12 | 0.15 |  |  | 5 | 7 | 9 | Pasture/Open flux
Agric P Export |  | (kg/ha) | 0.2 | 0.4 | 0.8 |  |  | 39 | 39 | 65 | Ppt flux
Urban P Export |  | (kg/ha) | 0.5 | 1 | 1.25 |  |  | 2 | 2 | 2 | Septic flux
Wetland P Export |  | (kg/ha) | 0.1 | 0.1 | 0.1 |  |  | 0 | 0 | 0 | Point Source
Pasture/open Export |  | (kg/ha) | 0.2 | 0.3 | 0.4 |  |  | 0 | 0 | 0 | Unaccounted for P
[8 empty] | 300 | 350 | 433 | Total P Flux
Atmospheric Export |  | (kg/ha) | 0.3 | 0.3 | 0.5 |  |  | 233 | 271 | 336 | P LOAD (kg)
Soil Retention Coef |  | (percent) | 0.8 | 0.8 | 0.8 |  |  | 62 | 72 | 90 | Inflow P ug/l
Point Source Before |  | (kg/yr) | 0 | 0 | 0 |  |  | ============================================================
Point Source After |  | (kg/yr) | 0 | 0 | 0
Delta Point Source |  | (kg/yr) | 0 | 0 | 0 | [5 empty] | CANFIELD/BACHMANN
Unnaccounted for P |  | (kg/yr) | 0 | 0 | 0 |  |  | 38 | 42 | 51 | Predicted inlake P (ug/l)
Capita Years |  | (years) | 9.2 | 9.2 | 9.2
============================================================
Reference Phosphorus export coefficients corrected for catchment size.
Prairie and Kalff, 1986. Effect of catchment |  |  | Wilson & Walker, 1989. Development of lake assessment methods based
size on phosphorus export.Wat. Res. Bull. |  |  | on the aquatic ecoregion concept. Lake and Res. Mngmt.
22:465-470 |  |  | 5:11-22
|  |  |  | Dominant | *Net
Use | Hectares | P export | Ecoreg. | Landuse | P Export
Forest | 1532 | 0.08 | NCHF | Cul+Mixed | 0.19
Ag-mix | 0 | #VALUE! | NLF | For (75%) | 0.12
Row crop ag.# | 0 | #VALUE! | NGP | Cul (83%) | 0.76
Non-row ag.# | 0 | #VALUE! | WCBP | Cul (84%) | 0.74
Pasture | 23 | 0.67
#Fill in estimated area of these land uses. |  |  | * P export from all land uses.
OUTPUT SECTION #2
========================================================================================== | [7 empty] | Estimated phosphorus contributions by different sources in the watershed.
OUTPUT SECTION 3. Reckhow-Simpson and MINLEAP modeling summary, predicted changes in
Secchi disk transparency, chlorophyll concentrations, and trophic status based on observed | [10 empty] | Average
or predicted total phosphorus concentrations. | [8 empty] | Low Flux | % | Flux | % | High Flux | %
[8 empty] | Wshed | 259 | 86.33% | 309 | 88.29% | 366 | 84.53%
|  |  | Low | Average | High | MINLEAP |  | Septic | 2 | 0.6667% | 2 | 0.5714% | 2 | 0.4619%
|  | Observed lake | TP conc. | TP conc. | TP conc. | values |  | Ppt | 39 | 13% | 39 | 11.14% | 65 | 15.01%
|  | conditions | (predicted)* | (predicted)* | (predicted)* | (predicted) |  | Point | 0 | 0% | 0 | 0% | 0 | 0%
[8 empty] | Unacc for P | 0 |  | 0 |  | 0
LAKE TP | mg/l | 0.065 | 0.038 | 0.042 | 0.051 | 0.106
LAKE CHLA | ug/l | 32.5 | 13.4 | 15.5 | 20.6 | 60 |  | Sum kg/yr | 300 |  | 350 |  | 433
LAKE SECCHI | m | 0.8 | 1.7 | 1.5 | 1.3 | 0.69
MINLEAP load prediction (kg/yr) | [5 empty] | 4214
TSI TP |  | 64.3 | 56.6 | 58 | 60.8 | 71.4
TSI CHLA |  | 64.8 | 56.1 | 57.5 | 60.3 | 70.8
TSI SD |  | 63.2 | 52.4 | 54.2 | 56.2 | 65.3
* Fill in predicted TP concentrations from output section 1 (Canfield and Bachman), or use other estimates.
Hydrologic Summary Information
Estimated Flow | 4829976.78 | (m3/year) | 4.83 | (hm3)
Estimated Q | 3.74 | (m/yr)
Residence time | 0.4 | (years)
Useful conversions: 1hm3 = 1,000,000 m3; hm3 = Acre-feet/811; Ha = Acres/2.47: km2 = 2.59(mile2)
OUTPUT SECTION 4: Contribution of phosphorus to the lake from livestock.
Estimated phosphorus production from animal waste (kg/yr).
| Low | Most likely | High
Cows | 3 | 6 | 12
Pigs | 0.9 | 1.6 | 3.8
Sheep | 0.5 | 0.75 | 1.1
Poultry | 0.1 | 0.1 | 0.2
Horses | 3 | 5 | 7.8
Estimated mass of phosphorus produced by livestock in the watershed (kg/yr).
Estimated Number Cows |  | 0 |  | 0 | 0 | 0
Estimated Number Pigs |  | 0 |  | 0 | 0 | 0
Estimated Number Sheep |  | 0 |  | 0 | 0 | 0
Estimated Number Poultry |  | 0 |  | 0 | 0 | 0
Estimated Number Horses |  | 0 |  | 0 | 0 | 0
Total mass of phosphorus produced by livestock |  |  |  | 0 | 0 | 0 | kg/yr
Modeled watershed load w/o livestock-cells J84, L84, N84 |  |  |  | 300 | 350 | 433 | kg/yr
Livestock P compared to sum of other sources |  |  |  | 0% | 0% | 0%
Sensitivity Analysis: Estimated phosphorus load from livestock.
Mass of P from |  | Low | Most likely | High
Livestock |  | 0 | 0 | 0
| 1% | 0 | 0 | 0
Percent | 5% | 0 | 0 | 0
delivered | 10% | 0 | 0 | 0
to the lake | 20% | 0 | 0 | 0
| 30% | 0 | 0 | 0
| 50% | 0 | 0 | 0
| 75% | 0 | 0 | 0
Use most likely value to estimate in-lake P increase from livestock. |  |  |  |  | 0
Predicted areal
|  |  | Adjusted | areal load | InflowP
Percent delivered to lake |  | Most likely | load (kg/yr) | (kg/m2/yr) | (ug/l) | Predicted P
1% |  | 0 | 350 | 271 | 72 | 42
5% |  | 0 | 350 | 271 | 72 | 42
10% |  | 0 | 350 | 271 | 72 | 42
20% |  | 0 | 350 | 271 | 72 | 42
30% |  | 0 | 350 | 271 | 72 | 42
50% |  | 0 | 350 | 271 | 72 | 42
75% |  | 0 | 350 | 271 | 72 | 42
Percent of the total P produced by estimated livestock numbers.
This is for illustrative purposes and should be further researched with watershed assessment information.